## Set 1_CFD
YardNb | Design revision | Vs (kn) | T (m) | Rf (kN) | Rp (kN) | Rtot (kN) | Lwl (m) | Los (m) | Bmld (m) | Tc (m) | V (m3) | Lcb (m) | Lcb (%) | Lcf (m) | Awp (m2) | Stot (m2) | twin-screw balance rudders [m2] | shaft brackets [m2] | skeg [m2] | strut bossings [m2] | shafts [m2] | stabilizer fins [m2] | bilge keels [m2] | At (m2) | Dt (m) | Lbt (m) | Abt (m2) | hbt (m) | iE (deg) | Fn (-) | L/B (-) | L/V (-) | B/T (-) | Cb (-) | Cp (-) | Cm (-) | Cwp (-) | Conventional | Pods | nBT (-) | dBT (m) | Appendixes Total Area (m2)
3478 | DN3478_AH_revA_20220603 | 12 | 3.82 | 46.4 | 49.3 | 95.7 | 85.985 | 85.988 | 13.906 | 3.82 | 2338.342 | 42.575 | -0.48555 | 37.241 | 988.143 | 1357.304 | 0 | 0 | 73.29 | 0 | 0 | 39.71 | 0 | 6.538 | 0.52 | 0 | 0 | 0 | 17.877 | 0.21255 | 6.1835 | 6.4784 | 3.6403 | 0.512 | 0.641 | 0.799 | 0.826 | 0 | 1 | 1 | 1 | 113
3478 | DN3478_AH_revA_20220603 | 15 | 3.82 | 72.7 | 105.6 | 178.3 | 85.985 | 85.988 | 13.906 | 3.82 | 2338.342 | 42.575 | -0.48555 | 37.241 | 988.143 | 1357.304 | 0 | 0 | 73.29 | 0 | 0 | 39.71 | 0 | 6.538 | 0.52 | 0 | 0 | 0 | 17.877 | 0.26569 | 6.1835 | 6.4784 | 3.6403 | 0.512 | 0.641 | 0.799 | 0.826 | 0 | 1 | 1 | 1 | 113
3478 | DN3478_AH_revA_20220603 | 16 | 3.82 | 83.3 | 129.3 | 212.6 | 85.985 | 85.988 | 13.906 | 3.82 | 2338.342 | 42.575 | -0.48555 | 37.241 | 988.143 | 1357.304 | 0 | 0 | 73.29 | 0 | 0 | 39.71 | 0 | 6.538 | 0.52 | 0 | 0 | 0 | 17.877 | 0.2834 | 6.1835 | 6.4784 | 3.6403 | 0.512 | 0.641 | 0.799 | 0.826 | 0 | 1 | 1 | 1 | 113
3478 | DN3478_AH_revA_20220603 | 17 | 3.82 | 94.9 | 159.6 | 254.5 | 85.985 | 85.988 | 13.906 | 3.82 | 2338.342 | 42.575 | -0.48555 | 37.241 | 988.143 | 1357.304 | 0 | 0 | 73.29 | 0 | 0 | 39.71 | 0 | 6.538 | 0.52 | 0 | 0 | 0 | 17.877 | 0.30111 |  | 6.4784 | 3.6403 | 0.512 | 0.641 | 0.799 | 0.826 | 0 | 1 | 1 | 1 | 113
1013 | BN1013_AH_revD_T4000 | 12 | 4 | 63 | 56.5 | 119.5 | 100.442 | 100.442 | 15.472 | 4 | 3084.596 | 46.196 | -4.0073 | 40.301 | 1209.168 | 1861.19 | 20.96 | 8.78 | 75.82 | 1.25 | 40.07 | 48.19 | 42.82 | 6.205 | 0.55 | 0 | 0 | 0 | 12.438 | 0.19666 | 6.4919 | 6.9 | 3.868 | 0.496 | 0.643 | 0.772 | 0.778 | 1 | 0 | 1 | 1 | 237.89
1013 | BN1013_AH_revD_T4000 | 14 | 4 | 86.1 | 81 | 167.1 | 100.442 | 100.442 | 15.472 | 4 | 3084.596 | 46.196 | -4.0073 | 40.301 | 1209.168 | 1861.19 | 20.96 | 8.78 | 75.82 | 1.25 | 40.07 | 48.19 | 42.82 | 6.205 | 0.55 | 0 | 0 | 0 | 12.438 | 0.22944 | 6.4919 | 6.9 | 3.868 | 0.496 | 0.643 | 0.772 | 0.778 | 1 | 0 | 1 | 1 | 237.89
1013 | BN1013_AH_revD_T4000 | 16 | 4 | 112.5 | 103.9 | 216.4 | 100.442 | 100.442 | 15.472 | 4 | 3084.596 | 46.196 | -4.0073 | 40.301 | 1209.168 | 1861.19 | 20.96 | 8.78 | 75.82 | 1.25 | 40.07 | 48.19 | 42.82 | 6.205 | 0.55 | 0 | 0 | 0 | 12.438 | 0.26222 | 6.4919 | 6.9 | 3.868 | 0.496 | 0.643 | 0.772 | 0.778 | 1 | 0 | 1 | 1 | 237.89
1013 | BN1013_AH_revD_T4000 | 19 | 4 | 159.2 | 171.5 | 330.7 | 100.442 | 100.442 | 15.472 | 4 | 3084.596 | 46.196 | -4.0073 | 40.301 | 1209.168 | 1861.19 | 20.96 | 8.78 | 75.82 | 1.25 | 40.07 | 48.19 | 42.82 | 6.205 | 0.55 | 0 | 0 | 0 | 12.438 | 0.31138 | 6.4919 | 6.9 | 3.868 | 0.496 | 0.643 | 0.772 | 0.778 | 1 | 0 | 1 | 1 | 237.89
1013 | BN1013_AH_revD_T4000 | 20 | 4 | 177.2 | 185.2 | 362.4 | 100.442 | 100.442 | 15.472 | 4 | 3084.596 | 46.196 | -4.0073 | 40.301 | 1209.168 | 1861.19 | 20.96 | 8.78 | 75.82 | 1.25 | 40.07 | 48.19 | 42.82 | 6.205 | 0.55 | 0 | 0 | 0 | 12.438 | 0.32777 | 6.4919 | 6.9 | 3.868 | 0.496 | 0.643 | 0.772 | 0.778 | 1 | 0 | 1 | 1 | 237.89
1013 | BN1013_AH_revD_T4000 | 21 | 4 | 196.8 | 204 | 400.8 | 100.442 | 100.442 | 15.472 | 4 | 3084.596 | 46.196 | -4.0073 | 40.301 | 1209.168 | 1861.19 | 20.96 | 8.78 | 75.82 | 1.25 | 40.07 | 48.19 | 42.82 | 6.205 | 0.55 | 0 | 0 | 0 | 12.438 | 0.34416 | 6.4919 | 6.9 | 3.868 | 0.496 | 0.643 | 0.772 | 0.778 | 1 | 0 | 1 | 1 | 237.89
1013 | BN1013_AH_revD_T4200 | 12 | 4.2 | 64.1 | 67.9 | 132 | 100.443 | 100.443 | 15.479 | 4.2 | 3327.059 | 45.771 | -4.4309 | 40.445 | 1215.209 | 1905.04 | 20.96 | 8.78 | 75.82 | 1.25 | 40.07 | 48.19 | 42.82 | 9.023 | 0.75 | 0 | 0 | 0 | 12.751 | 0.19666 | 6.489 | 6.7282 | 3.6855 | 0.51 | 0.654 | 0.78 | 0.782 | 1 | 0 | 1 | 1 | 237.89
1013 | BN1013_AH_revD_T4200 | 14 | 4.2 | 88.1 | 98.7 | 186.8 | 100.443 | 100.443 | 15.479 | 4.2 | 3327.059 | 45.771 | -4.4309 | 40.445 | 1215.209 | 1905.04 | 20.96 | 8.78 | 75.82 | 1.25 | 40.07 | 48.19 | 42.82 | 9.023 | 0.75 | 0 | 0 | 0 | 12.751 | 0.22944 | 6.489 | 6.7282 | 3.6855 | 0.51 | 0.654 | 0.78 | 0.782 | 1 | 0 | 1 | 1 | 237.89
1013 | BN1013_AH_revD_T4200 | 16 | 4.2 | 114.9 | 128.5 | 243.4 | 100.443 | 100.443 | 15.479 | 4.2 | 3327.059 | 45.771 | -4.4309 | 40.445 | 1215.209 | 1905.04 | 20.96 | 8.78 | 75.82 | 1.25 | 40.07 | 48.19 | 42.82 | 9.023 | 0.75 | 0 | 0 | 0 | 12.751 | 0.26222 | 6.489 | 6.7282 | 3.6855 | 0.51 | 0.654 | 0.78 | 0.782 | 1 | 0 | 1 | 1 | 237.89
1013 | BN1013_AH_revD_T4200 | 19 | 4.2 | 162.9 | 204.2 | 367.1 | 100.443 | 100.443 | 15.479 | 4.2 | 3327.059 | 45.771 | -4.4309 | 40.445 | 1215.209 | 1905.04 | 20.96 | 8.78 | 75.82 | 1.25 | 40.07 | 48.19 | 42.82 | 9.023 | 0.75 | 0 | 0 | 0 | 12.751 | 0.31138 | 6.489 | 6.7282 | 3.6855 | 0.51 | 0.654 | 0.78 | 0.782 | 1 | 0 | 1 | 1 | 237.89
1013 | BN1013_AH_revD_T4200 | 20 | 4.2 | 181.2 | 219.2 | 400.4 | 100.443 | 100.443 | 15.479 | 4.2 | 3327.059 | 45.771 | -4.4309 | 40.445 | 1215.209 | 1905.04 | 20.96 | 8.78 | 75.82 | 1.25 | 40.07 | 48.19 | 42.82 | 9.023 | 0.75 | 0 | 0 | 0 | 12.751 | 0.32777 | 6.489 | 6.7282 | 3.6855 | 0.51 | 0.654 | 0.78 | 0.782 | 1 | 0 | 1 | 1 | 237.89
1013 | BN1013_AH_revD_T4200 | 21 | 4.2 | 200.6 | 239.4 | 440 | 100.443 | 100.443 | 15.479 | 4.2 | 3327.059 | 45.771 | -4.4309 | 40.445 | 1215.209 | 1905.04 | 20.96 | 8.78 | 75.82 | 1.25 | 40.07 | 48.19 | 42.82 | 9.023 | 0.75 | 0 | 0 | 0 | 12.751 | 0.34416 | 6.489 | 6.7282 | 3.6855 | 0.51 | 0.654 | 0.78 | 0.782 | 1 | 0 | 1 | 1 | 237.89
1012 | BN1012_AH_revM_20210906 | 4 | 3.745 | 6.6 | 4.7 | 11.3 | 85.156 | 85.156 | 14.461 | 3.745 | 2418.019 | 41.067 | -1.7744 | 35.506 | 992.782 | 1531.549 | 14.43 | 11.71 | 72.2 | 0.2 | 34.64 | 42.43 | 33.55 | 5.328 | 0.495 | 0 | 0 | 0 | 17.365 | 0.071196 | 5.8887 | 6.3445 | 3.8614 | 0.524 | 0.61 | 0.86 | 0.806 | 1 | 0 | 1 | 1 | 209.16
1012 | BN1012_AH_revM_20210906 | 6 | 3.745 | 14 | 10.2 | 24.2 | 85.156 | 85.156 | 14.461 | 3.745 | 2418.019 | 41.067 | -1.7744 | 35.506 | 992.782 | 1531.549 | 14.43 | 11.71 | 72.2 | 0.2 | 34.64 | 42.43 | 33.55 | 5.328 | 0.495 | 0 | 0 | 0 | 17.365 | 0.10679 | 5.8887 | 6.3445 | 3.8614 | 0.524 | 0.61 | 0.86 | 0.806 | 1 | 0 | 1 | 1 | 209.16
1012 | BN1012_AH_revM_20210906 | 10 | 3.745 | 37.4 | 31.9 | 69.3 | 85.156 | 85.156 | 14.461 | 3.745 | 2418.019 | 41.067 | -1.7744 | 35.506 | 992.782 | 1531.549 | 14.43 | 11.71 | 72.2 | 0.2 | 34.64 | 42.43 | 33.55 | 5.328 | 0.495 | 0 | 0 | 0 | 17.365 | 0.17799 | 5.8887 | 6.3445 | 3.8614 | 0.524 | 0.61 | 0.86 | 0.806 | 1 | 0 | 1 | 1 | 209.16
1012 | BN1012_AH_revM_20210906 | 12 | 3.745 | 53.7 | 53.9 | 107.6 | 85.156 | 85.156 | 14.461 | 3.745 | 2418.019 | 41.067 | -1.7744 | 35.506 | 992.782 | 1531.549 | 14.43 | 11.71 | 72.2 | 0.2 | 34.64 | 42.43 | 33.55 | 5.328 | 0.495 | 0 | 0 | 0 | 17.365 | 0.21359 | 5.8887 | 6.3445 | 3.8614 | 0.524 | 0.61 | 0.86 | 0.806 | 1 | 0 | 1 | 1 | 209.16
1012 | BN1012_AH_revM_20210906 | 14 | 3.745 | 72.6 | 79.6 | 152.2 | 85.156 | 85.156 | 14.461 | 3.745 | 2418.019 | 41.067 | -1.7744 | 35.506 | 992.782 | 1531.549 | 14.43 | 11.71 | 72.2 | 0.2 | 34.64 | 42.43 | 33.55 | 5.328 | 0.495 | 0 | 0 | 0 | 17.365 | 0.24918 | 5.8887 | 6.3445 | 3.8614 | 0.524 | 0.61 | 0.86 | 0.806 | 1 | 0 | 1 | 1 | 209.16
1012 | BN1012_AH_revM_20210906 | 17 | 3.745 | 107.5 | 138.9 | 246.4 | 85.156 | 85.156 | 14.461 | 3.745 | 2418.019 | 41.067 | -1.7744 | 35.506 | 992.782 | 1531.549 | 14.43 | 11.71 | 72.2 | 0.2 | 34.64 | 42.43 | 33.55 | 5.328 | 0.495 | 0 | 0 | 0 | 17.365 | 0.30258 | 5.8887 | 6.3445 | 3.8614 | 0.524 | 0.61 | 0.86 | 0.806 | 1 | 0 | 1 | 1 | 209.16
1012 | BN1012_AH_revM_20210906 | 18 | 3.745 | 120.6 | 158.7 | 279.3 | 85.156 | 85.156 | 14.461 | 3.745 | 2418.019 | 41.067 | -1.7744 | 35.506 | 992.782 | 1531.549 | 14.43 | 11.71 | 72.2 | 0.2 | 34.64 | 42.43 | 33.55 | 5.328 | 0.495 | 0 | 0 | 0 | 17.365 | 0.32038 | 5.8887 | 6.3445 | 3.8614 | 0.524 | 0.61 | 0.86 | 0.806 | 1 | 0 | 1 | 1 | 209.16
1012 | BN1012_AH_revM_20210924 | 4 | 3.85 | 6.6 | 5 | 11.6 | 85.254 | 85.254 | 14.469 | 3.85 | 2522.422 | 40.838 | -2.0984 | 35.568 | 995.728 | 1551.3 | 14.43 | 11.71 | 72.2 | 0.2 | 34.64 | 42.43 | 33.55 | 6.63 | 0.6 | 0 | 0 | 0 | 17.473 | 0.071155 | 5.8922 | 6.2629 | 3.7582 | 0.531 | 0.615 | 0.863 | 0.807 | 1 | 0 | 1 | 1 | 209.16
1012 | BN1012_AH_revM_20210924 | 6 | 3.85 | 14.2 | 11.4 | 25.6 | 85.254 | 85.254 | 14.469 | 3.85 | 2522.422 | 40.838 | -2.0984 | 35.568 | 995.728 | 1551.3 | 14.43 | 11.71 | 72.2 | 0.2 | 34.64 | 42.43 | 33.55 | 6.63 | 0.6 | 0 | 0 | 0 | 17.473 | 0.10673 | 5.8922 | 6.2629 | 3.7582 | 0.531 | 0.615 | 0.863 | 0.807 | 1 | 0 | 1 | 1 | 209.16
1012 | BN1012_AH_revM_20210924 | 10 | 3.85 | 37 | 35.5 | 72.5 | 85.254 | 85.254 | 14.469 | 3.85 | 2522.422 | 40.838 | -2.0984 | 35.568 | 995.728 | 1551.3 | 14.43 | 11.71 | 72.2 | 0.2 | 34.64 | 42.43 | 33.55 | 6.63 | 0.6 | 0 | 0 | 0 | 17.473 | 0.17789 | 5.8922 | 6.2629 | 3.7582 | 0.531 | 0.615 | 0.863 | 0.807 | 1 | 0 | 1 | 1 | 209.16
1012 | BN1012_AH_revM_20210924 | 12 | 3.85 | 53 | 62.7 | 115.7 | 85.254 | 85.254 | 14.469 | 3.85 | 2522.422 | 40.838 | -2.0984 | 35.568 | 995.728 | 1551.3 | 14.43 | 11.71 | 72.2 | 0.2 | 34.64 | 42.43 | 33.55 | 6.63 | 0.6 | 0 | 0 | 0 | 17.473 | 0.21346 | 5.8922 | 6.2629 | 3.7582 | 0.531 | 0.615 | 0.863 | 0.807 | 1 | 0 | 1 | 1 | 209.16
1012 | BN1012_AH_revM_20210924 | 14 | 3.85 | 71.7 | 91.7 | 163.4 | 85.254 | 85.254 | 14.469 | 3.85 | 2522.422 | 40.838 | -2.0984 | 35.568 | 995.728 | 1551.3 | 14.43 | 11.71 | 72.2 | 0.2 | 34.64 | 42.43 | 33.55 | 6.63 | 0.6 | 0 | 0 | 0 | 17.473 | 0.24904 | 5.8922 | 6.2629 | 3.7582 | 0.531 | 0.615 | 0.863 | 0.807 | 1 | 0 | 1 | 1 | 209.16
1012 | BN1012_AH_revM_20210924 | 17 | 3.85 | 106.7 | 153.5 | 260.2 | 85.254 | 85.254 | 14.469 | 3.85 | 2522.422 | 40.838 | -2.0984 | 35.568 | 995.728 | 1551.3 | 14.43 | 11.71 | 72.2 | 0.2 | 34.64 | 42.43 | 33.55 | 6.63 | 0.6 | 0 | 0 | 0 | 17.473 | 0.30241 | 5.8922 | 6.2629 | 3.7582 | 0.531 | 0.615 | 0.863 | 0.807 | 1 | 0 | 1 | 1 | 209.16
1012 | BN1012_AH_revM_20210924 | 18 | 3.85 | 120.1 | 171.4 | 291.5 | 85.254 | 85.254 | 14.469 | 3.85 | 2522.422 | 40.838 | -2.0984 | 35.568 | 995.728 | 1551.3 | 14.43 | 11.71 | 72.2 | 0.2 | 34.64 | 42.43 | 33.55 | 6.63 | 0.6 | 0 | 0 | 0 | 17.473 | 0.3202 | 5.8922 | 6.2629 | 3.7582 | 0.531 | 0.615 | 0.863 | 0.807 | 1 | 0 | 1 | 1 | 209.16
1010 | BN1010_AH_revO_T4250_20190722 | 12 | 4.25 | 74.1 | 77.4 | 151.5 | 107.922 | 114.491 | 15.778 | 4.25 | 3852.707 | 50.927 | -2.8113 | 45.872 | 1398.34 | 2217.508 | 24.68 | 21.07 | 70.09 | 1.97 | 52.26 | 47.38 | 55.78 | 7.72 | 0.75 | 6.76 | 7.052 | 2.1 | 15.161 | 0.1842 | 7.2564 | 7.3032 | 3.7125 | 0.532 | 0.805 | 0.661 | 0.821 | 1 | 0 | 1 | 1 | 273.23
1010 | BN1010_AH_revO_T4250_20190722 | 14 | 4.25 | 100.1 | 93.9 | 194 | 107.922 | 114.491 | 15.778 | 4.25 | 3852.707 | 50.927 | -2.8113 | 45.872 | 1398.34 | 2217.508 | 24.68 | 21.07 | 70.09 | 1.97 | 52.26 | 48.38 | 55.78 | 7.72 | 0.75 | 6.76 | 7.052 | 2.1 | 15.161 | 0.2149 | 7.2564 | 7.3032 | 3.7125 | 0.532 | 0.805 | 0.661 | 0.821 | 1 | 0 | 1 | 1 | 274.23
1010 | BN1010_AH_revO_T4250_20190722 | 17 | 4.25 | 148.7 | 131.2 | 279.9 | 107.922 | 114.491 | 15.778 | 4.25 | 3852.707 | 50.927 | -2.8113 | 45.872 | 1398.34 | 2217.508 | 24.68 | 21.07 | 70.09 | 1.97 | 52.26 | 49.38 | 55.78 | 7.72 | 0.75 | 6.76 | 7.052 | 2.1 | 15.161 | 0.26095 | 7.2564 | 7.3032 | 3.7125 | 0.532 | 0.805 | 0.661 | 0.821 | 1 | 0 | 1 | 1 | 275.23
1010 | BN1010_AH_revO_T4250_20190722 | 20 | 4.25 | 208.2 | 219.2 | 427.4 | 107.922 | 114.491 | 15.778 | 4.25 | 3852.707 | 50.927 | -2.8113 | 45.872 | 1398.34 | 2217.508 | 24.68 | 21.07 | 70.09 | 1.97 | 52.26 | 50.38 | 55.78 | 7.72 | 0.75 | 6.76 | 7.052 | 2.1 | 15.161 | 0.307 | 7.2564 | 7.3032 | 3.7125 | 0.532 | 0.805 | 0.661 | 0.821 | 1 | 0 | 1 | 1 | 276.23
1010 | BN1010_AH_revO_T4250_20190722 | 24 | 4.25 | 306.5 | 360.8 | 667.3 | 107.922 | 114.491 | 15.778 | 4.25 | 3852.707 | 50.927 | -2.8113 | 45.872 | 1398.34 | 2217.508 | 24.68 | 21.07 | 70.09 | 1.97 | 52.26 | 51.38 | 55.78 | 7.72 | 0.75 | 6.76 | 7.052 | 2.1 | 15.161 | 0.36841 | 7.2564 | 7.3032 | 3.7125 | 0.532 | 0.805 | 0.661 | 0.821 | 1 | 0 | 1 | 1 | 277.23
1010 | BN1010_AH_revO_T4250_20190722 | 25 | 4.25 | 334.3 | 436.3 | 770.6 | 107.922 | 114.491 | 15.778 | 4.25 | 3852.707 | 50.927 | -2.8113 | 45.872 | 1398.34 | 2217.508 | 24.68 | 21.07 | 70.09 | 1.97 | 52.26 | 52.38 | 55.78 | 7.72 | 0.75 | 6.76 | 7.052 | 2.1 | 15.161 | 0.38376 | 7.2564 | 7.3032 | 3.7125 | 0.532 | 0.805 | 0.661 | 0.821 | 1 | 0 | 1 | 1 | 278.23
1010 | BN1010_AH_revO_T4400_20190722 | 12 | 4.4 | 74.9 | 83.5 | 158.4 | 108.033 | 114.491 | 15.781 | 4.4 | 4062.962 | 50.67 | -3.0977 | 46.045 | 1405.021 | 2253.531 | 24.68 | 21.07 | 70.09 | 1.97 | 52.26 | 53.38 | 55.78 | 9.863 | 0.9 | 6.76 | 7.052 | 3.1 | 15.39 | 0.1842 | 7.255 | 7.175 | 3.5866 | 0.542 | 0.808 | 0.67 | 0.824 | 1 | 0 | 1 | 1 | 279.23
1010 | BN1010_AH_revO_T4400_20190722 | 14 | 4.4 | 101.7 | 109.2 | 210.9 | 108.033 | 114.491 | 15.781 | 4.4 | 4062.962 | 50.67 | -3.0977 | 46.045 | 1405.021 | 2253.531 | 24.68 | 21.07 | 70.09 | 1.97 | 52.26 | 54.38 | 55.78 | 9.863 | 0.9 | 6.76 | 7.052 | 3.1 | 15.39 | 0.2149 | 7.255 | 7.175 | 3.5866 | 0.542 | 0.808 | 0.67 | 0.824 | 1 | 0 | 1 | 1 | 280.23
1010 | BN1010_AH_revO_T4400_20190722 | 17 | 4.4 | 150.7 | 153.5 | 304.2 | 108.033 | 114.491 | 15.781 | 4.4 | 4062.962 | 50.67 | -3.0977 | 46.045 | 1405.021 | 2253.531 | 24.68 | 21.07 | 70.09 | 1.97 | 52.26 | 55.38 | 55.78 | 9.863 | 0.9 | 6.76 | 7.052 | 3.1 | 15.39 | 0.26095 | 7.255 | 7.175 | 3.5866 | 0.542 | 0.808 | 0.67 | 0.824 | 1 | 0 | 1 | 1 | 281.23
1010 | BN1010_AH_revO_T4400_20190722 | 20 | 4.4 | 211.7 | 248.6 | 460.3 | 108.033 | 114.491 | 15.781 | 4.4 | 4062.962 | 50.67 | -3.0977 | 46.045 | 1405.021 | 2253.531 | 24.68 | 21.07 | 70.09 | 1.97 | 52.26 | 56.38 | 55.78 | 9.863 | 0.9 | 6.76 | 7.052 | 3.1 | 15.39 | 0.307 | 7.255 | 7.175 | 3.5866 | 0.542 | 0.808 | 0.67 | 0.824 | 1 | 0 | 1 | 1 | 282.23
1010 | BN1010_AH_revO_T4400_20190722 | 24 | 4.4 | 311.6 | 394.8 | 706.4 | 108.033 | 114.491 | 15.781 | 4.4 | 4062.962 | 50.67 | -3.0977 | 46.045 | 1405.021 | 2253.531 | 24.68 | 21.07 | 70.09 | 1.97 | 52.26 | 57.38 | 55.78 | 9.863 | 0.9 | 6.76 | 7.052 | 3.1 | 15.39 | 0.36841 | 7.255 | 7.175 | 3.5866 | 0.542 | 0.808 | 0.67 | 0.824 | 1 | 0 | 1 | 1 | 283.23
1010 | BN1010_AH_revO_T4400_20190722 | 25 | 4.4 | 340 | 477.2 | 817.2 | 108.033 | 114.491 | 15.781 | 4.4 | 4062.962 | 50.67 | -3.0977 | 46.045 | 1405.021 | 2253.531 | 24.68 | 21.07 | 70.09 | 1.97 | 52.26 | 58.38 | 55.78 | 9.863 | 0.9 | 6.76 | 7.052 | 3.1 | 15.39 | 0.38376 | 7.255 | 7.175 | 3.5866 | 0.542 | 0.808 | 0.67 | 0.824 | 1 | 0 | 1 | 1 | 284.23
1009 | BN1009_AH_rev20190603_D2_20190617 | 10 | 3.697 | 35.6 | 32.5 | 68.1 | 84.945 | 84.945 | 14.102 | 3.697 | 2287.018 | 40.103 | -2.7895 | 35.23 | 962.458 | 1446.646 | 16.54 | 11.53 | 61.65 | 0.22 | 33.32 | 38.67 | 26.02 | 6.558 | 0.697 | 0 | 0 | 0 | 15.599 | 0.17821 | 6.0236 | 6.4474 | 3.8144 | 0.516 | 0.619 | 0.835 | 0.803 | 1 | 0 | 1 | 1 | 187.95
1009 | BN1009_AH_rev20190603_D2_20190617 | 12 | 3.697 | 50.6 | 54.3 | 104.9 | 84.945 | 84.945 | 14.102 | 3.697 | 2287.018 | 40.103 | -2.7895 | 35.23 | 962.458 | 1446.646 | 16.54 | 11.53 | 61.65 | 0.22 | 33.32 | 39.67 | 26.02 | 6.558 | 0.697 | 0 | 0 | 0 | 15.599 | 0.21385 | 6.0236 | 6.4474 | 3.8144 | 0.516 | 0.619 | 0.835 | 0.803 | 1 | 0 | 1 | 1 | 188.95
1009 | BN1009_AH_rev20190603_D2_20190617 | 15 | 3.697 | 78.5 | 96 | 174.5 | 84.945 | 84.945 | 14.102 | 3.697 | 2287.018 | 40.103 | -2.7895 | 35.23 | 962.458 | 1446.646 | 16.54 | 11.53 | 61.65 | 0.22 | 33.32 | 40.67 | 26.02 | 6.558 | 0.697 | 0 | 0 | 0 | 15.599 | 0.26731 | 6.0236 | 6.4474 | 3.8144 | 0.516 | 0.619 | 0.835 | 0.803 | 1 | 0 | 1 | 1 | 189.95
1009 | BN1009_AH_rev20190603_D2_20190617 | 17 | 3.697 | 101.5 | 130.7 | 232.2 | 84.945 | 84.945 | 14.102 | 3.697 | 2287.018 | 40.103 | -2.7895 | 35.23 | 962.458 | 1446.646 | 16.54 | 11.53 | 61.65 | 0.22 | 33.32 | 41.67 | 26.02 | 6.558 | 0.697 | 0 | 0 | 0 | 15.599 | 0.30296 | 6.0236 | 6.4474 | 3.8144 | 0.516 | 0.619 | 0.835 | 0.803 | 1 | 0 | 1 | 1 | 190.95
1009 | BN1009_AH_rev20190603_D2_20190617 | 19 | 3.697 | 128 | 161.7 | 289.7 | 84.945 | 84.945 | 14.102 | 3.697 | 2287.018 | 40.103 | -2.7895 | 35.23 | 962.458 | 1446.646 | 16.54 | 11.53 | 61.65 | 0.22 | 33.32 | 42.67 | 26.02 | 6.558 | 0.697 | 0 | 0 | 0 | 15.599 | 0.3386 | 6.0236 | 6.4474 | 3.8144 | 0.516 | 0.619 | 0.835 | 0.803 | 1 | 0 | 1 | 1 | 191.95
1009 | BN1009_AH_rev20190603_D1_20190617 | 10 | 3.762 | 35.9 | 35 | 70.9 | 85.025 | 85.025 | 14.109 | 3.762 | 2349.66 | 39.973 | -2.9868 | 35.277 | 964.726 | 1458.888 | 16.54 | 11.53 | 61.65 | 0.22 | 33.32 | 43.67 | 26.02 | 7.398 | 0.762 | 0 | 0 | 0 | 15.65 | 0.17813 | 6.0263 | 6.3956 | 3.7504 | 0.521 | 0.622 | 0.837 | 0.804 | 1 | 0 | 1 | 1 | 192.95
1009 | BN1009_AH_rev20190603_D1_20190617 | 12 | 3.762 | 50.9 | 57.8 | 108.7 | 85.025 | 85.025 | 14.109 | 3.762 | 2349.66 | 39.973 | -2.9868 | 35.277 | 964.726 | 1458.888 | 16.54 | 11.53 | 61.65 | 0.22 | 33.32 | 44.67 | 26.02 | 7.398 | 0.762 | 0 | 0 | 0 | 15.65 | 0.21375 | 6.0263 | 6.3956 | 3.7504 | 0.521 | 0.622 | 0.837 | 0.804 | 1 | 0 | 1 | 1 | 193.95
1009 | BN1009_AH_rev20190603_D1_20190617 | 15 | 3.762 | 79.2 | 103.7 | 182.9 | 85.025 | 85.025 | 14.109 | 3.762 | 2349.66 | 39.973 | -2.9868 | 35.277 | 964.726 | 1458.888 | 16.54 | 11.53 | 61.65 | 0.22 | 33.32 | 45.67 | 26.02 | 7.398 | 0.762 | 0 | 0 | 0 | 15.65 | 0.26719 | 6.0263 | 6.3956 | 3.7504 | 0.521 | 0.622 | 0.837 | 0.804 | 1 | 0 | 1 | 1 | 194.95
1009 | BN1009_AH_rev20190603_D1_20190617 | 17 | 3.762 | 102.3 | 141.4 | 243.7 | 85.025 | 85.025 | 14.109 | 3.762 | 2349.66 | 39.973 | -2.9868 | 35.277 | 964.726 | 1458.888 | 16.54 | 11.53 | 61.65 | 0.22 | 33.32 | 46.67 | 26.02 | 7.398 | 0.762 | 0 | 0 | 0 | 15.65 | 0.30281 | 6.0263 | 6.3956 | 3.7504 | 0.521 | 0.622 | 0.837 | 0.804 | 1 | 0 | 1 | 1 | 195.95
1009 | BN1009_AH_rev20190603_D1_20190617 | 19 | 3.762 | 128.9 | 172.6 | 301.5 | 85.025 | 85.025 | 14.109 | 3.762 | 2349.66 | 39.973 | -2.9868 | 35.277 | 964.726 | 1458.888 | 16.54 | 11.53 | 61.65 | 0.22 | 33.32 | 47.67 | 26.02 | 7.398 | 0.762 | 0 | 0 | 0 | 15.65 | 0.33844 | 6.0263 | 6.3956 | 3.7504 | 0.521 | 0.622 | 0.837 | 0.804 | 1 | 0 | 1 | 1 | 196.95
1008 | BN1008_AH_revC_T4000_20210219 | 19 | 4 | 158.9 | 192.1 | 351 | 99.683 | 99.683 | 15.472 | 4 | 3077.319 | 46.262 | -3.5909 | 40.664 | 1198.571 | 1834.087 | 20.95 | 35.12 | 75.81 | 1.24 | 37.9 | 42.12 | 42.52 | 6.542 | 0.55 | 0 | 0 | 0 | 12.451 | 0.31257 | 6.4428 | 6.8533 | 3.868 | 0.499 | 0.645 | 0.773 | 0.777 | 1 | 0 | 1 | 1 | 255.66
1008 | BN1008_AH_revC_T4000_20210219 | 20 | 4 | 177 | 210.4 | 387.4 | 99.683 | 99.683 | 15.472 | 4 | 3077.319 | 46.262 | -3.5909 | 40.664 | 1198.571 | 1834.087 | 21.95 | 35.12 | 75.81 | 1.24 | 37.9 | 43.12 | 42.52 | 6.542 | 0.55 | 0 | 0 | 0 | 12.451 | 0.32902 | 6.4428 | 6.8533 | 3.868 | 0.499 | 0.645 | 0.773 | 0.777 | 1 | 0 | 1 | 1 | 257.66
829 | BN829_AH_revH_T3750_20240131 | 11 | 3.58 | 37.8 | 34.4 | 72.2 | 79.199 | 79.212 | 13.193 | 3.58 | 1835.362 | 37.786 | -2.2898 | 33.395 | 844.404 | 1259.009 | 16.25 | 9.66 | 67.63 | 0.23 | 12.65 | 35.35 | 31.5 | 6.159 | 0.53 | 0 | 0 | 0 | 15.332 | 0.203 | 6.0041 | 6.4697 | 3.6852 | 0.491 | 0.645 | 0.761 | 0.808 | 1 | 0 | 1 | 1 | 173.27
829 | BN829_AH_revH_T3750_20240131 | 12 | 3.58 | 45.1 | 46.9 | 92 | 79.199 | 79.212 | 13.193 | 3.58 | 1835.362 | 37.786 | -2.2898 | 33.395 | 844.404 | 1259.009 | 16.25 | 9.66 | 67.63 | 0.23 | 12.65 | 36.35 | 31.5 | 6.159 | 0.53 | 0 | 0 | 0 | 15.332 | 0.22146 | 6.0041 | 6.4697 | 3.6852 | 0.491 | 0.645 | 0.761 | 0.808 | 1 | 0 | 1 | 1 | 174.27
829 | BN829_AH_revH_T3750_20240131 | 13 | 3.58 | 53.1 | 61.6 | 114.7 | 79.199 | 79.212 | 13.193 | 3.58 | 1835.362 | 37.786 | -2.2898 | 33.395 | 844.404 | 1259.009 | 16.25 | 9.66 | 67.63 | 0.23 | 12.65 | 37.35 | 31.5 | 6.159 | 0.53 | 0 | 0 | 0 | 15.332 | 0.23991 | 6.0041 | 6.4697 | 3.6852 | 0.491 | 0.645 | 0.761 | 0.808 | 1 | 0 | 1 | 1 | 175.27
829 | BN829_AH_revH_T3750_20240131 | 14 | 3.58 | 61.7 | 81 | 142.7 | 79.199 | 79.212 | 13.193 | 3.58 | 1835.362 | 37.786 | -2.2898 | 33.395 | 844.404 | 1259.009 | 16.25 | 9.66 | 67.63 | 0.23 | 12.65 | 38.35 | 31.5 | 6.159 | 0.53 | 0 | 0 | 0 | 15.332 | 0.25836 | 6.0041 | 6.4697 | 3.6852 | 0.491 | 0.645 | 0.761 | 0.808 | 1 | 0 | 1 | 1 | 176.27
829 | BN829_AH_revH_T3750_20240131 | 15 | 3.58 | 70.6 | 97.2 | 167.8 | 79.199 | 79.212 | 13.193 | 3.58 | 1835.362 | 37.786 | -2.2898 | 33.395 | 844.404 | 1259.009 | 16.25 | 9.66 | 67.63 | 0.23 | 12.65 | 39.35 | 31.5 | 6.159 | 0.53 | 0 | 0 | 0 | 15.332 | 0.27682 | 6.0041 | 6.4697 | 3.6852 | 0.491 | 0.645 | 0.761 | 0.808 | 1 | 0 | 1 | 1 | 177.27
829 | BN829_AH_revH_T3750_20240131 | 16 | 3.58 | 80.9 | 121.9 | 202.8 | 79.199 | 79.212 | 13.193 | 3.58 | 1835.362 | 37.786 | -2.2898 | 33.395 | 844.404 | 1259.009 | 16.25 | 9.66 | 67.63 | 0.23 | 12.65 | 40.35 | 31.5 | 6.159 | 0.53 | 0 | 0 | 0 | 15.332 | 0.29527 | 6.0041 | 6.4697 | 3.6852 | 0.491 | 0.645 | 0.761 | 0.808 | 1 | 0 | 1 | 1 | 178.27
829 | BN829_AH_revH_T3580_20240131 | 11 | 3.75 | 38.6 | 39.7 | 78.3 | 79.279 | 79.296 | 13.233 | 3.75 | 1979.358 | 37.47 | -2.7365 | 33.508 | 849.489 | 1288.644 | 16.25 | 9.66 | 67.63 | 0.23 | 12.65 | 41.35 | 31.5 | 8.099 | 0.7 | 0 | 0 | 0 | 15.568 | 0.20289 | 5.9923 | 6.3155 | 3.5288 | 0.503 | 0.655 | 0.769 | 0.81 | 1 | 0 | 1 | 1 | 179.27
829 | BN829_AH_revH_T3580_20240131 | 12 | 3.75 | 46 | 54.4 | 100.4 | 79.279 | 79.296 | 13.233 | 3.75 | 1979.358 | 37.47 | -2.7365 | 33.508 | 849.489 | 1288.644 | 16.25 | 9.66 | 67.63 | 0.23 | 12.65 | 42.35 | 31.5 | 8.099 | 0.7 | 0 | 0 | 0 | 15.568 | 0.22134 | 5.9923 | 6.3155 | 3.5288 | 0.503 | 0.655 | 0.769 | 0.81 | 1 | 0 | 1 | 1 | 180.27
829 | BN829_AH_revH_T3580_20240131 | 13 | 3.75 | 54.1 | 68.9 | 123 | 79.279 | 79.296 | 13.233 | 3.75 | 1979.358 | 37.47 | -2.7365 | 33.508 | 849.489 | 1288.644 | 16.25 | 9.66 | 67.63 | 0.23 | 12.65 | 43.35 | 31.5 | 8.099 | 0.7 | 0 | 0 | 0 | 15.568 | 0.23978 | 5.9923 | 6.3155 | 3.5288 | 0.503 | 0.655 | 0.769 | 0.81 | 1 | 0 | 1 | 1 | 181.27
829 | BN829_AH_revH_T3580_20240131 | 14 | 3.75 | 62.9 | 92.1 | 155 | 79.279 | 79.296 | 13.233 | 3.75 | 1979.358 | 37.47 | -2.7365 | 33.508 | 849.489 | 1288.644 | 16.25 | 9.66 | 67.63 | 0.23 | 12.65 | 44.35 | 31.5 | 8.099 | 0.7 | 0 | 0 | 0 | 15.568 | 0.25823 | 5.9923 | 6.3155 | 3.5288 | 0.503 | 0.655 | 0.769 | 0.81 | 1 | 0 | 1 | 1 | 182.27
829 | BN829_AH_revH_T3580_20240131 | 15 | 3.75 | 71.9 | 108.2 | 180.1 | 79.279 | 79.296 | 13.233 | 3.75 | 1979.358 | 37.47 | -2.7365 | 33.508 | 849.489 | 1288.644 | 16.25 | 9.66 | 67.63 | 0.23 | 12.65 | 45.35 | 31.5 | 8.099 | 0.7 | 0 | 0 | 0 | 15.568 | 0.27667 | 5.9923 | 6.3155 | 3.5288 | 0.503 | 0.655 | 0.769 | 0.81 | 1 | 0 | 1 | 1 | 183.27
829 | BN829_AH_revH_T3580_20240131 | 16 | 3.75 | 82.5 | 134.9 | 217.4 | 79.279 | 79.296 | 13.233 | 3.75 | 1979.358 | 37.47 | -2.7365 | 33.508 | 849.489 | 1288.644 | 16.25 | 9.66 | 67.63 | 0.23 | 12.65 | 46.35 | 31.5 | 8.099 | 0.7 | 0 | 0 | 0 | 15.568 | 0.29512 | 5.9923 | 6.3155 | 3.5288 | 0.503 | 0.655 | 0.769 | 0.81 | 1 | 0 | 1 | 1 | 184.27
828 | BN828_AH_revD_T350_20230613 | 11 | 3.5 | 40.5 | 39.6 | 80.1 | 88.439 | 88.441 | 13.14 | 3.5 | 2077.295 | 41.387 | -3.2028 | 36.914 | 930.1 | 1381.117 | 16.58 | 8.58 | 51.14 | 0.23 | 12.27 | 41.16 | 32.66 | 6.009 | 0.6 | 0 | 0 | 0 | 12.895 | 0.19212 | 6.7307 | 6.9314 | 3.7543 | 0.511 | 0.66 | 0.774 | 0.8 | 1 | 0 | 1 | 1 | 162.62
828 | BN828_AH_revD_T350_20230613 | 12 | 3.5 | 47.9 | 49.3 | 97.2 | 88.439 | 88.441 | 13.14 | 3.5 | 2077.295 | 41.387 | -3.2028 | 36.914 | 930.1 | 1381.117 | 16.58 | 8.58 | 51.14 | 0.23 | 12.27 | 42.16 | 32.66 | 6.009 | 0.6 | 0 | 0 | 0 | 12.895 | 0.20958 | 6.7307 | 6.9314 | 3.7543 | 0.511 | 0.66 | 0.774 | 0.8 | 1 | 0 | 1 | 1 | 163.62
828 | BN828_AH_revD_T350_20230613 | 13 | 3.5 | 56 | 61.1 | 117.1 | 88.439 | 88.441 | 13.14 | 3.5 | 2077.295 | 41.387 | -3.2028 | 36.914 | 930.1 | 1381.117 | 16.58 | 8.58 | 51.14 | 0.23 | 12.27 | 43.16 | 32.66 | 6.009 | 0.6 | 0 | 0 | 0 | 12.895 | 0.22705 | 6.7307 | 6.9314 | 3.7543 | 0.511 | 0.66 | 0.774 | 0.8 | 1 | 0 | 1 | 1 | 164.62
828 | BN828_AH_revD_T350_20230613 | 14 | 3.5 | 65.4 | 76.3 | 141.7 | 88.439 | 88.441 | 13.14 | 3.5 | 2077.295 | 41.387 | -3.2028 | 36.914 | 930.1 | 1381.117 | 16.58 | 8.58 | 51.14 | 0.23 | 12.27 | 44.16 | 32.66 | 6.009 | 0.6 | 0 | 0 | 0 | 12.895 | 0.24451 | 6.7307 | 6.9314 | 3.7543 | 0.511 | 0.66 | 0.774 | 0.8 | 1 | 0 | 1 | 1 | 165.62
828 | BN828_AH_revD_T350_20230613 | 15.5 | 3.5 | 80.3 | 94.8 | 175.1 | 88.439 | 88.441 | 13.14 | 3.5 | 2077.295 | 41.387 | -3.2028 | 36.914 | 930.1 | 1381.117 | 16.58 | 8.58 | 51.14 | 0.23 | 12.27 | 45.16 | 32.66 | 6.009 | 0.6 | 0 | 0 | 0 | 12.895 | 0.27071 | 6.7307 | 6.9314 | 3.7543 | 0.511 | 0.66 | 0.774 | 0.8 | 1 | 0 | 1 | 1 | 166.62
828 | BN828_AH_revD_T350_20230613 | 15.8 | 3.5 | 83.5 | 98.7 | 182.2 | 88.439 | 88.441 | 13.14 | 3.5 | 2077.295 | 41.387 | -3.2028 | 36.914 | 930.1 | 1381.117 | 16.58 | 8.58 | 51.14 | 0.23 | 12.27 | 46.16 | 32.66 | 6.009 | 0.6 | 0 | 0 | 0 | 12.895 | 0.27595 | 6.7307 | 6.9314 | 3.7543 | 0.511 | 0.66 | 0.774 | 0.8 | 1 | 0 | 1 | 1 | 167.62
828 | BN828_AH_revD_T350_20230613 | 16 | 3.5 | 85.7 | 102.2 | 187.9 | 88.439 | 88.441 | 13.14 | 3.5 | 2077.295 | 41.387 | -3.2028 | 36.914 | 930.1 | 1381.117 | 16.58 | 8.58 | 51.14 | 0.23 | 12.27 | 47.16 | 32.66 | 6.009 | 0.6 | 0 | 0 | 0 | 12.895 | 0.27944 | 6.7307 | 6.9314 | 3.7543 | 0.511 | 0.66 | 0.774 | 0.8 | 1 | 0 | 1 | 1 | 168.62
828 | BN828_AH_revD_T350_20230613 | 17 | 3.5 | 96.9 | 119.2 | 216.1 | 88.439 | 88.441 | 13.14 | 3.5 | 2077.295 | 41.387 | -3.2028 | 36.914 | 930.1 | 1381.117 | 16.58 | 8.58 | 51.14 | 0.23 | 12.27 | 48.16 | 32.66 | 6.009 | 0.6 | 0 | 0 | 0 | 12.895 | 0.29691 | 6.7307 | 6.9314 | 3.7543 | 0.511 | 0.66 | 0.774 | 0.8 | 1 | 0 | 1 | 1 | 169.62
828 | BN828_AH_revD_T370_20230613 | 11 | 3.7 | 41.6 | 45.8 | 87.4 | 88.442 | 88.445 | 13.2 | 3.7 | 2264.17 | 41.022 | -3.6171 | 37.014 | 937.984 | 1419.864 | 16.58 | 8.58 | 51.14 | 0.23 | 12.27 | 49.16 | 32.66 | 8.122 | 0.8 | 0 | 0 | 0 | 13.246 | 0.19211 | 6.7004 | 6.7355 | 3.5676 | 0.524 | 0.671 | 0.781 | 0.803 | 1 | 0 | 1 | 1 | 170.62
828 | BN828_AH_revD_T370_20230613 | 12 | 3.7 | 49.2 | 57 | 106.2 | 88.442 | 88.445 | 13.2 | 3.7 | 2264.17 | 41.022 | -3.6171 | 37.014 | 937.984 | 1419.864 | 16.58 | 8.58 | 51.14 | 0.23 | 12.27 | 50.16 | 32.66 | 8.122 | 0.8 | 0 | 0 | 0 | 13.246 | 0.20958 | 6.7004 | 6.7355 | 3.5676 | 0.524 | 0.671 | 0.781 | 0.803 | 1 | 0 | 1 | 1 | 171.62
828 | BN828_AH_revD_T370_20230613 | 13 | 3.7 | 57.6 | 71.7 | 129.3 | 88.442 | 88.445 | 13.2 | 3.7 | 2264.17 | 41.022 | -3.6171 | 37.014 | 937.984 | 1419.864 | 16.58 | 8.58 | 51.14 | 0.23 | 12.27 | 51.16 | 32.66 | 8.122 | 0.8 | 0 | 0 | 0 | 13.246 | 0.22704 | 6.7004 | 6.7355 | 3.5676 | 0.524 | 0.671 | 0.781 | 0.803 | 1 | 0 | 1 | 1 | 172.62
828 | BN828_AH_revD_T370_20230613 | 14 | 3.7 | 67.2 | 90.5 | 157.7 | 88.442 | 88.445 | 13.2 | 3.7 | 2264.17 | 41.022 | -3.6171 | 37.014 | 937.984 | 1419.864 | 16.58 | 8.58 | 51.14 | 0.23 | 12.27 | 52.16 | 32.66 | 8.122 | 0.8 | 0 | 0 | 0 | 13.246 | 0.24451 | 6.7004 | 6.7355 | 3.5676 | 0.524 | 0.671 | 0.781 | 0.803 | 1 | 0 | 1 | 1 | 173.62
828 | BN828_AH_revD_T370_20230613 | 15.5 | 3.7 | 82.6 | 113.9 | 196.5 | 88.442 | 88.445 | 13.2 | 3.7 | 2264.17 | 41.022 | -3.6171 | 37.014 | 937.984 | 1419.864 | 16.58 | 8.58 | 51.14 | 0.23 | 12.27 | 53.16 | 32.66 | 8.122 | 0.8 | 0 | 0 | 0 | 13.246 | 0.2707 | 6.7004 | 6.7355 | 3.5676 | 0.524 | 0.671 | 0.781 | 0.803 | 1 | 0 | 1 | 1 | 174.62
828 | BN828_AH_revD_T370_20230613 | 15.8 | 3.7 | 85.8 | 119.3 | 205.1 | 88.442 | 88.445 | 13.2 | 3.7 | 2264.17 | 41.022 | -3.6171 | 37.014 | 937.984 | 1419.864 | 16.58 | 8.58 | 51.14 | 0.23 | 12.27 | 54.16 | 32.66 | 8.122 | 0.8 | 0 | 0 | 0 | 13.246 | 0.27594 | 6.7004 | 6.7355 | 3.5676 | 0.524 | 0.671 | 0.781 | 0.803 | 1 | 0 | 1 | 1 | 175.62
828 | BN828_AH_revD_T370_20230613 | 16 | 3.7 | 88 | 123.4 | 211.4 | 88.442 | 88.445 | 13.2 | 3.7 | 2264.17 | 41.022 | -3.6171 | 37.014 | 937.984 | 1419.864 | 16.58 | 8.58 | 51.14 | 0.23 | 12.27 | 55.16 | 32.66 | 8.122 | 0.8 | 0 | 0 | 0 | 13.246 | 0.27944 | 6.7004 | 6.7355 | 3.5676 | 0.524 | 0.671 | 0.781 | 0.803 | 1 | 0 | 1 | 1 | 176.62
828 | BN828_AH_revD_T370_20230613 | 17 | 3.7 | 99.7 | 147 | 246.7 | 88.442 | 88.445 | 13.2 | 3.7 | 2264.17 | 41.022 | -3.6171 | 37.014 | 937.984 | 1419.864 | 16.58 | 8.58 | 51.14 | 0.23 | 12.27 | 56.16 | 32.66 | 8.122 | 0.8 | 0 | 0 | 0 | 13.246 | 0.2969 | 6.7004 | 6.7355 | 3.5676 | 0.524 | 0.671 | 0.781 | 0.803 | 1 | 0 | 1 | 1 | 177.62
826 | BN826_AH_revM_T3430_20231031 | 10 | 3.43 | 28.7 | 28.4 | 57.1 | 79.995 | 79.997 | 12.682 | 3.43 | 1676.971 | 35.492 | -5.6322 | 32.285 | 776.197 | 1175.402 | 14.8 | 9.56 | 22.61 | 0.19 | 24.54 | 35.36 | 0 | 7.551 | 0.63 | 0 | 0 | 0 | 12.346 | 0.18364 | 6.3079 | 6.7334 | 3.6974 | 0.482 | 0.647 | 0.745 | 0.765 | 1 | 0 | 1 | 1 | 107.06
826 | BN826_AH_revM_T3430_20231031 | 12 | 3.43 | 40.9 | 49.5 | 90.4 | 79.995 | 79.997 | 12.682 | 3.43 | 1676.971 | 35.492 | -5.6322 | 32.285 | 776.197 | 1175.402 | 14.8 | 9.56 | 22.61 | 0.19 | 24.54 | 35.36 | 0 | 7.551 | 0.63 | 0 | 0 | 0 | 12.346 | 0.22037 | 6.3079 | 6.7334 | 3.6974 | 0.482 | 0.647 | 0.745 | 0.765 | 1 | 0 | 1 | 1 | 107.06
826 | BN826_AH_revM_T3430_20231031 | 14 | 3.43 | 56 | 79.8 | 135.8 | 79.995 | 79.997 | 12.682 | 3.43 | 1676.971 | 35.492 | -5.6322 | 32.285 | 776.197 | 1175.402 | 14.8 | 9.56 | 22.61 | 0.19 | 24.54 | 35.36 | 0 | 7.551 | 0.63 | 0 | 0 | 0 | 12.346 | 0.25709 | 6.3079 | 6.7334 | 3.6974 | 0.482 | 0.647 | 0.745 | 0.765 | 1 | 0 | 1 | 1 | 107.06
826 | BN826_AH_revM_T3430_20231031 | 16 | 3.43 | 73.7 | 115.5 | 189.2 | 79.995 | 79.997 | 12.682 | 3.43 | 1676.971 | 35.492 | -5.6322 | 32.285 | 776.197 | 1175.402 | 14.8 | 9.56 | 22.61 | 0.19 | 24.54 | 35.36 | 0 | 7.551 | 0.63 | 0 | 0 | 0 | 12.346 | 0.29382 | 6.3079 | 6.7334 | 3.6974 | 0.482 | 0.647 | 0.745 | 0.765 | 1 | 0 | 1 | 1 | 107.06
826 | BN826_AH_revM_T3430_20231031 | 17 | 3.43 | 84 | 134.9 | 218.9 | 79.995 | 79.997 | 12.682 | 3.43 | 1676.971 | 35.492 | -5.6322 | 32.285 | 776.197 | 1175.402 | 14.8 | 9.56 | 22.61 | 0.19 | 24.54 | 35.36 | 0 | 7.551 | 0.63 | 0 | 0 | 0 | 12.346 | 0.31219 | 6.3079 | 6.7334 | 3.6974 | 0.482 | 0.647 | 0.745 | 0.765 | 1 | 0 | 1 | 1 | 107.06
824 | BN824_AH_revO_20211012 | 12 | 3.95 | 53.1 | 31.5 | 84.6 | 99.021 | 100 | 13.591 | 3.95 | 2574.855 | 44.951 | -4.6046 | 37.603 | 1086.001 | 1593.759 | 0 | 0 | 80.4 | 0 | 0 | 75.4 | 0 | 6.993 | 0.65 | 0 | 2.76 | 2.39 | 10.54 | 0.1971 | 7.3578 | 7.296 | 3.4408 | 0.484 | 0.623 | 0.777 | 0.807 | 0 | 1 | 1 | 1 | 155.8
824 | BN824_AH_revO_20211012 | 14 | 3.95 | 72.2 | 40.9 | 113.1 | 99.021 | 100 | 13.591 | 3.95 | 2574.855 | 44.951 | -4.6046 | 37.603 | 1086.001 | 1593.759 | 0 | 0 | 80.4 | 0 | 0 | 75.4 | 0 | 6.993 | 0.65 | 0 | 2.76 | 2.39 | 10.54 | 0.22995 | 7.3578 | 7.296 | 3.4408 | 0.484 | 0.623 | 0.777 | 0.807 | 0 | 1 | 1 | 1 | 155.8
824 | BN824_AH_revO_20211012 | 16 | 3.95 | 95 | 52.8 | 147.8 | 99.021 | 100 | 13.591 | 3.95 | 2574.855 | 44.951 | -4.6046 | 37.603 | 1086.001 | 1593.759 | 0 | 0 | 80.4 | 0 | 0 | 75.4 | 0 | 6.993 | 0.65 | 0 | 2.76 | 2.39 | 10.54 | 0.2628 | 7.3578 | 7.296 | 3.4408 | 0.484 | 0.623 | 0.777 | 0.807 | 0 | 1 | 1 | 1 | 155.8
824 | BN824_AH_revO_20211012 | 18 | 3.95 | 121 | 78 | 199 | 99.021 | 100 | 13.591 | 3.95 | 2574.855 | 44.951 | -4.6046 | 37.603 | 1086.001 | 1593.759 | 0 | 0 | 80.4 | 0 | 0 | 75.4 | 0 | 6.993 | 0.65 | 0 | 2.76 | 2.39 | 10.54 | 0.29565 | 7.3578 | 7.296 | 3.4408 | 0.484 | 0.623 | 0.777 | 0.807 | 0 | 1 | 1 | 1 | 155.8
822 | BN822_AH_revJ_with_short_Bilgekeel_20201021 | 12 | 3.4 | 42.4 | 45.5 | 87.9 | 72.739 | 72.741 | 13.166 | 3.4 | 1774.626 | 35.547 | -1.1308 | 30.952 | 789.853 | 1172.932 | 14.1 | 9.02 | 49.07 | 0.19 | 20.48 | 31.36 | 10.96 | 3.204 | 0.4 | 0 | 0 | 0 | 18.149 | 0.2311 | 5.5249 | 6.0082 | 3.8724 | 0.545 | 0.641 | 0.85 | 0.825 | 1 | 0 | 1 | 1 | 135.18
822 | BN822_AH_revJ_with_short_Bilgekeel_20201021 | 16 | 3.4 | 75.5 | 132.5 | 208 | 72.739 | 72.741 | 13.166 | 3.4 | 1774.626 | 35.547 | -1.1308 | 30.952 | 789.853 | 1172.932 | 14.1 | 9.02 | 49.07 | 0.19 | 20.48 | 32.36 | 10.96 | 3.204 | 0.4 | 0 | 0 | 0 | 18.149 | 0.30813 | 5.5249 | 6.0082 | 3.8724 | 0.545 | 0.641 | 0.85 | 0.825 | 1 | 0 | 1 | 1 | 136.18
821 | BN821_AH_revH_T4850_20190919 | 10 | 4.85 | 58.8 | 52.6 | 111.4 | 107.171 | 113.45 | 18.949 | 4.85 | 5599.755 | 54.854 | 1.1836 | 46.676 | 1683.085 | 2599.42 | 0 | 0 | 133.2 | 0 | 0 | 50.8 | 65.6 | 9.935 | 0.6 | 0 | 12.28 | 2.36 | 19.343 | 0.1542 | 5.9871 | 6.3887 | 3.907 | 0.569 | 0.686 | 0.829 | 0.829 | 0 | 1 | 1 | 1 | 249.6
821 | BN821_AH_revH_T4850_20190919 | 14 | 4.85 | 113.3 | 76.1 | 189.4 | 107.171 | 113.45 | 18.949 | 4.85 | 5599.755 | 54.854 | 1.1836 | 46.676 | 1683.085 | 2599.42 | 0 | 0 | 133.2 | 0 | 0 | 50.8 | 65.6 | 9.935 | 0.6 | 0 | 12.28 | 2.36 | 19.343 | 0.21589 | 5.9871 | 6.3887 | 3.907 | 0.569 | 0.686 | 0.829 | 0.829 | 0 | 1 | 1 | 1 | 249.6
821 | BN821_AH_revH_T4850_20190919 | 17 | 4.85 | 166.6 | 131.5 | 298.1 | 107.171 | 113.45 | 18.949 | 4.85 | 5599.755 | 54.854 | 1.1836 | 46.676 | 1683.085 | 2599.42 | 0 | 0 | 133.2 | 0 | 0 | 50.8 | 65.6 | 9.935 | 0.6 | 0 | 12.28 | 2.36 | 19.343 | 0.26215 | 5.9871 | 6.3887 | 3.907 | 0.569 | 0.686 | 0.829 | 0.829 | 0 | 1 | 1 | 1 | 249.6
821 | BN821_AH_revH_T4850_20190919 | 18 | 4.85 | 186.9 | 172.5 | 359.4 | 107.171 | 113.45 | 18.949 | 4.85 | 5599.755 | 54.854 | 1.1836 | 46.676 | 1683.085 | 2599.42 | 0 | 0 | 133.2 | 0 | 0 | 50.8 | 65.6 | 9.935 | 0.6 | 0 | 12.28 | 2.36 | 19.343 | 0.27757 | 5.9871 | 6.3887 | 3.907 | 0.569 | 0.686 | 0.829 | 0.829 | 0 | 1 | 1 | 1 | 249.6
821 | BN821_AH_revH_T4850_20190919 | 19 | 4.85 | 209.9 | 218.7 | 428.6 | 107.171 | 113.45 | 18.949 | 4.85 | 5599.755 | 54.854 | 1.1836 | 46.676 | 1683.085 | 2599.42 | 0 | 0 | 133.2 | 0 | 0 | 50.8 | 65.6 | 9.935 | 0.6 | 0 | 12.28 | 2.36 | 19.343 | 0.29299 | 5.9871 | 6.3887 | 3.907 | 0.569 | 0.686 | 0.829 | 0.829 | 0 | 1 | 1 | 1 | 249.6
821 | BN821_AH_revH_T5050_20190918 | 9 | 5.05 | 49.1 | 47 | 96.1 | 107.342 | 113.45 | 18.957 | 5.05 | 5936.999 | 54.393 | 0.67262 | 46.818 | 1689.244 | 2646.6 | 0 | 0 | 133.2 | 0 | 0 | 50.8 | 65.6 | 13.244 | 0.8 | 0 | 12.28 | 2.36 | 19.515 | 0.13878 | 5.9846 | 6.2654 | 3.7539 | 0.578 | 0.693 | 0.833 | 0.83 | 0 | 1 | 1 | 1 | 249.6
821 | BN821_AH_revH_T5050_20190918 | 10 | 5.05 | 59.8 | 54.9 | 114.7 | 107.342 | 113.45 | 18.957 | 5.05 | 5936.999 | 54.393 | 0.67262 | 46.818 | 1689.244 | 2646.6 | 0 | 0 | 133.2 | 0 | 0 | 50.8 | 65.6 | 13.244 | 0.8 | 0 | 12.28 | 2.36 | 19.515 | 0.1542 | 5.9846 | 6.2654 | 3.7539 | 0.578 | 0.693 | 0.833 | 0.83 | 0 | 1 | 1 | 1 | 249.6
821 | BN821_AH_revH_T5050_20190918 | 12 | 5.05 | 85.4 | 65.8 | 151.2 | 107.342 | 113.45 | 18.957 | 5.05 | 5936.999 | 54.393 | 0.67262 | 46.818 | 1689.244 | 2646.6 | 0 | 0 | 133.2 | 0 | 0 | 50.8 | 65.6 | 13.244 | 0.8 | 0 | 12.28 | 2.36 | 19.515 | 0.18505 | 5.9846 | 6.2654 | 3.7539 | 0.578 | 0.693 | 0.833 | 0.83 | 0 | 1 | 1 | 1 | 249.6
821 | BN821_AH_revH_T5050_20190918 | 14 | 5.05 | 115 | 86.6 | 201.6 | 107.342 | 113.45 | 18.957 | 5.05 | 5936.999 | 54.393 | 0.67262 | 46.818 | 1689.244 | 2646.6 | 0 | 0 | 133.2 | 0 | 0 | 50.8 | 65.6 | 13.244 | 0.8 | 0 | 12.28 | 2.36 | 19.515 | 0.21589 | 5.9846 | 6.2654 | 3.7539 | 0.578 | 0.693 | 0.833 | 0.83 | 0 | 1 | 1 | 1 | 249.6
821 | BN821_AH_revH_T5050_20190918 | 16 | 5.05 | 150.2 | 129.1 | 279.3 | 107.342 | 113.45 | 18.957 | 5.05 | 5936.999 | 54.393 | 0.67262 | 46.818 | 1689.244 | 2646.6 | 0 | 0 | 133.2 | 0 | 0 | 50.8 | 65.6 | 13.244 | 0.8 | 0 | 12.28 | 2.36 | 19.515 | 0.24673 | 5.9846 | 6.2654 | 3.7539 | 0.578 | 0.693 | 0.833 | 0.83 | 0 | 1 | 1 | 1 | 249.6
821 | BN821_AH_revH_T5050_20190918 | 17 | 5.05 | 169.2 | 158.4 | 327.6 | 107.342 | 113.45 | 18.957 | 5.05 | 5936.999 | 54.393 | 0.67262 | 46.818 | 1689.244 | 2646.6 | 0 | 0 | 133.2 | 0 | 0 | 50.8 | 65.6 | 13.244 | 0.8 | 0 | 12.28 | 2.36 | 19.515 | 0.26215 | 5.9846 | 6.2654 | 3.7539 | 0.578 | 0.693 | 0.833 | 0.83 | 0 | 1 | 1 | 1 | 249.6
821 | BN821_AH_revH_T5050_20190918 | 18 | 5.05 | 189.8 | 205.6 | 395.4 | 107.342 | 113.45 | 18.957 | 5.05 | 5936.999 | 54.393 | 0.67262 | 46.818 | 1689.244 | 2646.6 | 0 | 0 | 133.2 | 0 | 0 | 50.8 | 65.6 | 13.244 | 0.8 | 0 | 12.28 | 2.36 | 19.515 | 0.27757 | 5.9846 | 6.2654 | 3.7539 | 0.578 | 0.693 | 0.833 | 0.83 | 0 | 1 | 1 | 1 | 249.6
821 | BN821_AH_revH_T5050_20190918 | 19 | 5.05 | 213.3 | 263.9 | 477.2 | 107.342 | 113.45 | 18.957 | 5.05 | 5936.999 | 54.393 | 0.67262 | 46.818 | 1689.244 | 2646.6 | 0 | 0 | 133.2 | 0 | 0 | 50.8 | 65.6 | 13.244 | 0.8 | 0 | 12.28 | 2.36 | 19.515 | 0.29299 | 5.9846 | 6.2654 | 3.7539 | 0.578 | 0.693 | 0.833 | 0.83 | 0 | 1 | 1 | 1 | 249.6
820 | BN820_AH_revN_T3450_20190121 | 8 | 3.45 | 15.6 | 11.1 | 26.7 | 62.777 | 62.777 | 11.569 | 3.45 | 1234.867 | 31.058 | -0.52647 | 26.666 | 591.892 | 914.719 | 11.94 | 9.77 | 62.84 | 0.14 | 20.6 | 26.04 | 15.76 | 3.909 | 0.55 | 0 | 0 | 0 | 18.172 | 0.16584 | 5.4263 | 5.8514 | 3.3533 | 0.493 | 0.649 | 0.759 | 0.815 | 1 | 0 | 1 | 1 | 147.09
820 | BN820_AH_revN_T3450_20190121 | 10 | 3.45 | 23.6 | 21.9 | 45.5 | 62.777 | 62.777 | 11.569 | 3.45 | 1234.867 | 31.058 | -0.52647 | 26.666 | 591.892 | 914.719 | 11.94 | 9.77 | 62.84 | 0.14 | 20.6 | 27.04 | 15.76 | 3.909 | 0.55 | 0 | 0 | 0 | 18.172 | 0.2073 | 5.4263 | 5.8514 | 3.3533 | 0.493 | 0.649 | 0.759 | 0.815 | 1 | 0 | 1 | 1 | 148.09
820 | BN820_AH_revN_T3450_20190121 | 12 | 3.45 | 33.5 | 38.6 | 72.1 | 62.777 | 62.777 | 11.569 | 3.45 | 1234.867 | 31.058 | -0.52647 | 26.666 | 591.892 | 914.719 | 11.94 | 9.77 | 62.84 | 0.14 | 20.6 | 28.04 | 15.76 | 3.909 | 0.55 | 0 | 0 | 0 | 18.172 | 0.24876 | 5.4263 | 5.8514 | 3.3533 | 0.493 | 0.649 | 0.759 | 0.815 | 1 | 0 | 1 | 1 | 149.09
820 | BN820_AH_revN_T3450_20190121 | 14 | 3.45 | 45.7 | 71.5 | 117.2 | 62.777 | 62.777 | 11.569 | 3.45 | 1234.867 | 31.058 | -0.52647 | 26.666 | 591.892 | 914.719 | 11.94 | 9.77 | 62.84 | 0.14 | 20.6 | 29.04 | 15.76 | 3.909 | 0.55 | 0 | 0 | 0 | 18.172 | 0.29022 | 5.4263 | 5.8514 | 3.3533 | 0.493 | 0.649 | 0.759 | 0.815 | 1 | 0 | 1 | 1 | 150.09
820 | BN820_AH_revN_T3450_20190121 | 16 | 3.45 | 59.9 | 113.5 | 173.4 | 62.777 | 62.777 | 11.569 | 3.45 | 1234.867 | 31.058 | -0.52647 | 26.666 | 591.892 | 914.719 | 11.94 | 9.77 | 62.84 | 0.14 | 20.6 | 30.04 | 15.76 | 3.909 | 0.55 | 0 | 0 | 0 | 18.172 | 0.33168 | 5.4263 | 5.8514 | 3.3533 | 0.493 | 0.649 | 0.759 | 0.815 | 1 | 0 | 1 | 1 | 151.09
820 | BN820_AH_revN_T3450_20190121 | 17 | 3.45 | 67.4 | 133.9 | 201.3 | 62.777 | 62.777 | 11.569 | 3.45 | 1234.867 | 31.058 | -0.52647 | 26.666 | 591.892 | 914.719 | 11.94 | 9.77 | 62.84 | 0.14 | 20.6 | 31.04 | 15.76 | 3.909 | 0.55 | 0 | 0 | 0 | 18.172 | 0.35241 | 5.4263 | 5.8514 | 3.3533 | 0.493 | 0.649 | 0.759 | 0.815 | 1 | 0 | 1 | 1 | 152.09
820 | BN820_AH_revN_20181120 | 12 | 3.515 | 33.8 | 39 | 72.8 | 62.845 | 62.845 | 11.585 | 3.515 | 1273.396 | 30.926 | -0.79004 | 26.696 | 593.532 | 923.738 | 11.94 | 9.77 | 62.84 | 0.14 | 20.6 | 32.04 | 15.76 | 4.481 | 0.615 | 0 | 0 | 0 | 18.207 | 0.24863 | 5.4247 | 5.7981 | 3.2959 | 0.498 | 0.653 | 0.762 | 0.815 | 1 | 0 | 1 | 1 | 153.09
820 | BN820_AH_revN_20181120 | 14 | 3.515 | 46.2 | 72.6 | 118.8 | 62.845 | 62.845 | 11.585 | 3.515 | 1273.396 | 30.926 | -0.79004 | 26.696 | 593.532 | 923.738 | 11.94 | 9.77 | 62.84 | 0.14 | 20.6 | 33.04 | 15.76 | 4.481 | 0.615 | 0 | 0 | 0 | 18.207 | 0.29006 | 5.4247 | 5.7981 | 3.2959 | 0.498 | 0.653 | 0.762 | 0.815 | 1 | 0 | 1 | 1 | 154.09
820 | BN820_AH_revN_20181120 | 16 | 3.515 | 60.6 | 117.2 | 177.8 | 62.845 | 62.845 | 11.585 | 3.515 | 1273.396 | 30.926 | -0.79004 | 26.696 | 593.532 | 923.738 | 11.94 | 9.77 | 62.84 | 0.14 | 20.6 | 34.04 | 15.76 | 4.481 | 0.615 | 0 | 0 | 0 | 18.207 | 0.3315 | 5.4247 | 5.7981 | 3.2959 | 0.498 | 0.653 | 0.762 | 0.815 | 1 | 0 | 1 | 1 | 155.09
819 | BN819_AH_rev1_20180321 | 10 | 3.28 | 28.1 | 20.1 | 48.2 | 62.148 | 62.148 | 11.882 | 3.28 | 1283.397 | 30.614 | -0.74017 | 26.202 | 602.843 | 955.019 | 11.19 | 10.66 | 42.03 | 0.2 | 12.51 | 30.07 | 20.38 | 3.774 | 0.38 | 0 | 0 | 0 | 16.98 | 0.20835 | 5.2304 | 5.7188 | 3.6226 | 0.53 | 0.607 | 0.873 | 0.816 | 1 | 0 | 1 | 1 | 127.04
819 | BN819_AH_rev1_20180321 | 12 | 3.28 | 41.2 | 31 | 72.2 | 62.148 | 62.148 | 11.882 | 3.28 | 1283.397 | 30.614 | -0.74017 | 26.202 | 602.843 | 955.019 | 11.19 | 10.66 | 42.03 | 0.2 | 12.51 | 31.07 | 20.38 | 3.774 | 0.38 | 0 | 0 | 0 | 16.98 | 0.25002 | 5.2304 | 5.7188 | 3.6226 | 0.53 | 0.607 | 0.873 | 0.816 | 1 | 0 | 1 | 1 | 128.04
819 | BN819_AH_rev1_20180321 | 14 | 3.28 | 57.2 | 57.2 | 114.4 | 62.148 | 62.148 | 11.882 | 3.28 | 1283.397 | 30.614 | -0.74017 | 26.202 | 602.843 | 955.019 | 11.19 | 10.66 | 42.03 | 0.2 | 12.51 | 32.07 | 20.38 | 3.774 | 0.38 | 0 | 0 | 0 | 16.98 | 0.29169 | 5.2304 | 5.7188 | 3.6226 | 0.53 | 0.607 | 0.873 | 0.816 | 1 | 0 | 1 | 1 | 129.04
819 | BN819_AH_rev1_20180321 | 16 | 3.28 | 74.1 | 80.8 | 154.9 | 62.148 | 62.148 | 11.882 | 3.28 | 1283.397 | 30.614 | -0.74017 | 26.202 | 602.843 | 955.019 | 11.19 | 10.66 | 42.03 | 0.2 | 12.51 | 33.07 | 20.38 | 3.774 | 0.38 | 0 | 0 | 0 | 16.98 | 0.33335 | 5.2304 | 5.7188 | 3.6226 | 0.53 | 0.607 | 0.873 | 0.816 | 1 | 0 | 1 | 1 | 130.04
819 | BN819_AH_rev1_20180321 | 17.5 | 3.28 | 89.3 | 125.3 | 214.6 | 62.148 | 62.148 | 11.882 | 3.28 | 1283.397 | 30.614 | -0.74017 | 26.202 | 602.843 | 955.019 | 11.19 | 10.66 | 42.03 | 0.2 | 12.51 | 34.07 | 20.38 | 3.774 | 0.38 | 0 | 0 | 0 | 16.98 | 0.36461 | 5.2304 | 5.7188 | 3.6226 | 0.53 | 0.607 | 0.873 | 0.816 | 1 | 0 | 1 | 1 | 131.04
818 | BN818_AH_revF_AS_VORSTUK_revA_RTE_20190311 | 10 | 3.254 | 26.9 | 21.9 | 48.8 | 77.251 | 77.303 | 11.086 | 3.254 | 1284.305 | 33.996 | -5.9928 | 29.851 | 675.776 | 1075.852 | 13.14 | 9.35 | 56.18 | 0.2 | 29.16 | 33.3 | 12.36 | 5.429 | 0.584 | 0 | 0 | 0 | 12.038 | 0.18681 | 6.973 | 7.1117 | 3.4069 | 0.461 | 0.683 | 0.674 | 0.789 | 1 | 0 | 1 | 1 | 153.69
818 | BN818_AH_revF_AS_VORSTUK_revA_RTE_20190311 | 12 | 3.254 | 38.4 | 36.8 | 75.2 | 77.251 | 77.303 | 11.086 | 3.254 | 1284.305 | 33.996 | -5.9928 | 29.851 | 675.776 | 1075.852 | 13.14 | 9.35 | 56.18 | 0.2 | 29.16 | 34.3 | 12.36 | 5.429 | 0.584 | 0 | 0 | 0 | 12.038 | 0.22417 | 6.973 | 7.1117 | 3.4069 | 0.461 | 0.683 | 0.674 | 0.789 | 1 | 0 | 1 | 1 | 154.69
818 | BN818_AH_revF_AS_VORSTUK_revA_RTE_20190311 | 14 | 3.254 | 52.3 | 54.1 | 106.4 | 77.251 | 77.303 | 11.086 | 3.254 | 1284.305 | 33.996 | -5.9928 | 29.851 | 675.776 | 1075.852 | 13.14 | 9.35 | 56.18 | 0.2 | 29.16 | 35.3 | 12.36 | 5.429 | 0.584 | 0 | 0 | 0 | 12.038 | 0.26154 | 6.973 | 7.1117 | 3.4069 | 0.461 | 0.683 | 0.674 | 0.789 | 1 | 0 | 1 | 1 | 155.69
818 | BN818_AH_revF_AS_VORSTUK_revA_RTE_20190311 | 16 | 3.254 | 68 | 75.4 | 143.4 | 77.251 | 77.303 | 11.086 | 3.254 | 1284.305 | 33.996 | -5.9928 | 29.851 | 675.776 | 1075.852 | 13.14 | 9.35 | 56.18 | 0.2 | 29.16 | 36.3 | 12.36 | 5.429 | 0.584 | 0 | 0 | 0 | 12.038 | 0.2989 | 6.973 | 7.1117 | 3.4069 | 0.461 | 0.683 | 0.674 | 0.789 | 1 | 0 | 1 | 1 | 156.69
818 | BN818_AH_revF_AS_VORSTUK_revA_RTE_20190311 | 17 | 3.254 | 76.8 | 83.9 | 160.7 | 77.251 | 77.303 | 11.086 | 3.254 | 1284.305 | 33.996 | -5.9928 | 29.851 | 675.776 | 1075.852 | 13.14 | 9.35 | 56.18 | 0.2 | 29.16 | 37.3 | 12.36 | 5.429 | 0.584 | 0 | 0 | 0 | 12.038 | 0.31758 | 6.973 | 7.1117 | 3.4069 | 0.461 | 0.683 | 0.674 | 0.789 | 1 | 0 | 1 | 1 | 157.69
818 | BN818_AH_revF_AS_VORSTUK_revA_RTE_20190311 | 18.4 | 3.254 | 90.3 | 94.7 | 185 | 77.251 | 77.303 | 11.086 | 3.254 | 1284.305 | 33.996 | -5.9928 | 29.851 | 675.776 | 1075.852 | 13.14 | 9.35 | 56.18 | 0.2 | 29.16 | 38.3 | 12.36 | 5.429 | 0.584 | 0 | 0 | 0 | 12.038 | 0.34373 | 6.973 | 7.1117 | 3.4069 | 0.461 | 0.683 | 0.674 | 0.789 | 1 | 0 | 1 | 1 | 158.69
818 | BN818_AH_revF_AS_VORSTUK_revA_RTE_20190311 | 19 | 3.254 | 96.7 | 103.6 | 200.3 | 77.251 | 77.303 | 11.086 | 3.254 | 1284.305 | 33.996 | -5.9928 | 29.851 | 675.776 | 1075.852 | 13.14 | 9.35 | 56.18 | 0.2 | 29.16 | 39.3 | 12.36 | 5.429 | 0.584 | 0 | 0 | 0 | 12.038 | 0.35494 | 6.973 | 7.1117 | 3.4069 | 0.461 | 0.683 | 0.674 | 0.789 | 1 | 0 | 1 | 1 | 159.69
817 | BN817_AH_V05_DS_COMPLETE_20170406 | 10 | 3.75 | 42.5 | 18.6 | 61.1 | 93.191 | 93.191 | 13.527 | 3.75 | 2362.594 | 43.088 | -3.7638 | 39.012 | 1000.181 | 1520.514 | 19.59 | 13.34 | 52.06 | 0.25 | 31.04 | 36.27 | 21.9 | 6.659 | 0.65 | 0 | 0 | 0 | 13.198 | 0.17014 | 6.8893 | 6.997 | 3.6072 | 0.5 | 0.666 | 0.751 | 0.793 | 1 | 0 | 1 | 1 | 174.45
817 | BN817_AH_V05_DS_COMPLETE_20170406 | 12 | 3.75 | 62.3 | 35.1 | 97.4 | 93.191 | 93.191 | 13.527 | 3.75 | 2362.594 | 43.088 | -3.7638 | 39.012 | 1000.181 | 1520.514 | 19.59 | 13.34 | 52.06 | 0.25 | 31.04 | 37.27 | 21.9 | 6.659 | 0.65 | 0 | 0 | 0 | 13.198 | 0.20417 | 6.8893 | 6.997 | 3.6072 | 0.5 | 0.666 | 0.751 | 0.793 | 1 | 0 | 1 | 1 | 175.45
817 | BN817_AH_V05_DS_COMPLETE_20170406 | 15 | 3.75 | 98.8 | 83.3 | 182.1 | 93.191 | 93.191 | 13.527 | 3.75 | 2362.594 | 43.088 | -3.7638 | 39.012 | 1000.181 | 1520.514 | 19.59 | 13.34 | 52.06 | 0.25 | 31.04 | 38.27 | 21.9 | 6.659 | 0.65 | 0 | 0 | 0 | 13.198 | 0.25521 | 6.8893 | 6.997 | 3.6072 | 0.5 | 0.666 | 0.751 | 0.793 | 1 | 0 | 1 | 1 | 176.45
817 | BN817_AH_V05_DS_COMPLETE_20170406 | 17 | 3.75 | 127.4 | 126.2 | 253.6 | 93.191 | 93.191 | 13.527 | 3.75 | 2362.594 | 43.088 | -3.7638 | 39.012 | 1000.181 | 1520.514 | 19.59 | 13.34 | 52.06 | 0.25 | 31.04 | 39.27 | 21.9 | 6.659 | 0.65 | 0 | 0 | 0 | 13.198 | 0.28924 | 6.8893 | 6.997 | 3.6072 | 0.5 | 0.666 | 0.751 | 0.793 | 1 | 0 | 1 | 1 | 177.45
817 | BN817_AH_V05_DS_COMPLETE_20170406 | 19 | 3.75 | 161.8 | 173.8 | 335.6 | 93.191 | 93.191 | 13.527 | 3.75 | 2362.594 | 43.088 | -3.7638 | 39.012 | 1000.181 | 1520.514 | 19.59 | 13.34 | 52.06 | 0.25 | 31.04 | 40.27 | 21.9 | 6.659 | 0.65 | 0 | 0 | 0 | 13.198 | 0.32327 | 6.8893 | 6.997 | 3.6072 | 0.5 | 0.666 | 0.751 | 0.793 | 1 | 0 | 1 | 1 | 178.45
817 | BN817_AH_V05_DS_COMPLETE_20170406 | 20 | 3.75 | 180.2 | 190.6 | 370.8 | 93.191 | 93.191 | 13.527 | 3.75 | 2362.594 | 43.088 | -3.7638 | 39.012 | 1000.181 | 1520.514 | 19.59 | 13.34 | 52.06 | 0.25 | 31.04 | 41.27 | 21.9 | 6.659 | 0.65 | 0 | 0 | 0 | 13.198 | 0.34029 | 6.8893 | 6.997 | 3.6072 | 0.5 | 0.666 | 0.751 | 0.793 | 1 | 0 | 1 | 1 | 179.45
817 | BN817_AH_V05_DS_COMPLETE_20170406 | 10 | 3.85 | 42.7 | 20.6 | 63.3 | 93.209 | 93.209 | 13.536 | 3.85 | 2462.804 | 42.924 | -3.9487 | 39.107 | 1003.96 | 1540.888 | 19.59 | 13.34 | 52.06 | 0.25 | 31.04 | 42.27 | 21.9 | 7.688 | 0.75 | 0 | 0 | 0 | 13.39 | 0.17013 | 6.886 | 6.9021 | 3.5158 | 0.507 | 0.671 | 0.756 | 0.796 | 1 | 0 | 1 | 1 | 180.45
817 | BN817_AH_V05_DS_COMPLETE_20170406 | 12 | 3.85 | 62.7 | 38 | 100.7 | 93.209 | 93.209 | 13.536 | 3.85 | 2462.804 | 42.924 | -3.9487 | 39.107 | 1003.96 | 1540.888 | 19.59 | 13.34 | 52.06 | 0.25 | 31.04 | 43.27 | 21.9 | 7.688 | 0.75 | 0 | 0 | 0 | 13.39 | 0.20415 | 6.886 | 6.9021 | 3.5158 | 0.507 | 0.671 | 0.756 | 0.796 | 1 | 0 | 1 | 1 | 181.45
817 | BN817_AH_V05_DS_COMPLETE_20170406 | 15 | 3.85 | 99.6 | 90.5 | 190.1 | 93.209 | 93.209 | 13.536 | 3.85 | 2462.804 | 42.924 | -3.9487 | 39.107 | 1003.96 | 1540.888 | 19.59 | 13.34 | 52.06 | 0.25 | 31.04 | 44.27 | 21.9 | 7.688 | 0.75 | 0 | 0 | 0 | 13.39 | 0.25519 | 6.886 | 6.9021 | 3.5158 | 0.507 | 0.671 | 0.756 | 0.796 | 1 | 0 | 1 | 1 | 182.45
817 | BN817_AH_V05_DS_COMPLETE_20170406 | 17 | 3.85 | 128.7 | 134.5 | 263.2 | 93.209 | 93.209 | 13.536 | 3.85 | 2462.804 | 42.924 | -3.9487 | 39.107 | 1003.96 | 1540.888 | 19.59 | 13.34 | 52.06 | 0.25 | 31.04 | 45.27 | 21.9 | 7.688 | 0.75 | 0 | 0 | 0 | 13.39 | 0.28921 | 6.886 | 6.9021 | 3.5158 | 0.507 | 0.671 | 0.756 | 0.796 | 1 | 0 | 1 | 1 | 183.45
817 | BN817_AH_V05_DS_COMPLETE_20170406 | 19 | 3.85 | 163.5 | 190.1 | 353.6 | 93.209 | 93.209 | 13.536 | 3.85 | 2462.804 | 42.924 | -3.9487 | 39.107 | 1003.96 | 1540.888 | 19.59 | 13.34 | 52.06 | 0.25 | 31.04 | 46.27 | 21.9 | 7.688 | 0.75 | 0 | 0 | 0 | 13.39 | 0.32324 | 6.886 | 6.9021 | 3.5158 | 0.507 | 0.671 | 0.756 | 0.796 | 1 | 0 | 1 | 1 | 184.45
817 | BN817_AH_V05_DS_COMPLETE_20170406 | 20 | 3.85 | 182.1 | 208.6 | 390.7 | 93.209 | 93.209 | 13.536 | 3.85 | 2462.804 | 42.924 | -3.9487 | 39.107 | 1003.96 | 1540.888 | 19.59 | 13.34 | 52.06 | 0.25 | 31.04 | 47.27 | 21.9 | 7.688 | 0.75 | 0 | 0 | 0 | 13.39 | 0.34025 | 6.886 | 6.9021 | 3.5158 | 0.507 | 0.671 | 0.756 | 0.796 | 1 | 0 | 1 | 1 | 185.45
816 | BN816(DN3119)_AH_V1_DS_MARIN_DATA_20160826 | 10 | 3.84 | 33.7 | 22.6 | 56.3 | 88.065 | 88.072 | 12.903 | 3.84 | 2086.749 | 39.888 | -4.7062 | 36.685 | 900.252 | 1390.177 | 19.1 | 9.18 | 45.1 | 0.2 | 28.2 | 34.13 | 31.72 | 5.525 | 0.59 | 0 | 0 | 0 | 13.255 | 0.17502 | 6.8257 | 6.892 | 3.3602 | 0.478 | 0.699 | 0.684 | 0.792 | 1 | 0 | 1 | 1 | 167.63
816 | BN816(DN3119)_AH_V1_DS_MARIN_DATA_20160826 | 12 | 3.84 | 47.1 | 40.3 | 87.4 | 88.065 | 88.072 | 12.903 | 3.84 | 2086.749 | 39.888 | -4.7062 | 36.685 | 900.252 | 1390.177 | 19.1 | 9.18 | 45.1 | 0.2 | 28.2 | 35.13 | 31.72 | 5.525 | 0.59 | 0 | 0 | 0 | 13.255 | 0.21002 | 6.8257 | 6.892 | 3.3602 | 0.478 | 0.699 | 0.684 | 0.792 | 1 | 0 | 1 | 1 | 168.63
816 | BN816(DN3119)_AH_V1_DS_MARIN_DATA_20160826 | 14 | 3.84 | 63.5 | 67.6 | 131.1 | 88.065 | 88.072 | 12.903 | 3.84 | 2086.749 | 39.888 | -4.7062 | 36.685 | 900.252 | 1390.177 | 19.1 | 9.18 | 45.1 | 0.2 | 28.2 | 36.13 | 31.72 | 5.525 | 0.59 | 0 | 0 | 0 | 13.255 | 0.24502 | 6.8257 | 6.892 | 3.3602 | 0.478 | 0.699 | 0.684 | 0.792 | 1 | 0 | 1 | 1 | 169.63
816 | BN816(DN3119)_AH_V1_DS_MARIN_DATA_20160826 | 16 | 3.84 | 81.1 | 102.2 | 183.3 | 88.065 | 88.072 | 12.903 | 3.84 | 2086.749 | 39.888 | -4.7062 | 36.685 | 900.252 | 1390.177 | 19.1 | 9.18 | 45.1 | 0.2 | 28.2 | 37.13 | 31.72 | 5.525 | 0.59 | 0 | 0 | 0 | 13.255 | 0.28003 | 6.8257 | 6.892 | 3.3602 | 0.478 | 0.699 | 0.684 | 0.792 | 1 | 0 | 1 | 1 | 170.63
816 | BN816(DN3119)_AH_V1_DS_MARIN_DATA_20160826 | 17.5 | 3.84 | 96.5 | 156.8 | 253.3 | 88.065 | 88.072 | 12.903 | 3.84 | 2086.749 | 39.888 | -4.7062 | 36.685 | 900.252 | 1390.177 | 19.1 | 9.18 | 45.1 | 0.2 | 28.2 | 38.13 | 31.72 | 5.525 | 0.59 | 0 | 0 | 0 | 13.255 | 0.30628 | 6.8257 | 6.892 | 3.3602 | 0.478 | 0.699 | 0.684 | 0.792 | 1 | 0 | 1 | 1 | 171.63
717 | BN717_AH_revL_20221020 | 10 | 2.15 | 11.4 | 14.3 | 25.7 | 49.297 | 49.297 | 8.53 | 2.15 | 360.933 | 22.731 | -3.8897 | 20.233 | 326.013 | 438.785 | 0 | 0 | 18.49 | 0 | 0 | 18.69 | 0 | 3.258 | 0.5 | 0 | 0 | 0 | 13.962 | 0.23393 | 5.7792 | 6.9238 | 3.9674 | 0.399 | 0.675 | 0.591 | 0.775 | 0 | 1 | 1 | 1 | 37.18
717 | BN717_AH_revL_20221020 | 12 | 2.15 | 16.2 | 21 | 37.2 | 49.297 | 49.297 | 8.53 | 2.15 | 360.933 | 22.731 | -3.8897 | 20.233 | 326.013 | 438.785 | 0 | 0 | 18.49 | 0 | 0 | 18.69 | 0 | 3.258 | 0.5 | 0 | 0 | 0 | 13.962 | 0.28072 | 5.7792 | 6.9238 | 3.9674 | 0.399 | 0.675 | 0.591 | 0.775 | 0 | 1 | 1 | 1 | 37.18
717 | BN717_AH_revL_20221020 | 15 | 2.15 | 25.5 | 31.9 | 57.4 | 49.297 | 49.297 | 8.53 | 2.15 | 360.933 | 22.731 | -3.8897 | 20.233 | 326.013 | 438.785 | 0 | 0 | 18.49 | 0 | 0 | 18.69 | 0 | 3.258 | 0.5 | 0 | 0 | 0 | 13.962 | 0.3509 | 5.7792 | 6.9238 | 3.9674 | 0.399 | 0.675 | 0.591 | 0.775 | 0 | 1 | 1 | 1 | 37.18
717 | BN717_AH_revL_20221020 | 16 | 2.15 | 29.1 | 39.5 | 68.6 | 49.297 | 49.297 | 8.53 | 2.15 | 360.933 | 22.731 | -3.8897 | 20.233 | 326.013 | 438.785 | 0 | 0 | 18.49 | 0 | 0 | 18.69 | 0 | 3.258 | 0.5 | 0 | 0 | 0 | 13.962 | 0.37429 | 5.7792 | 6.9238 | 3.9674 | 0.399 | 0.675 | 0.591 | 0.775 | 0 | 1 | 1 | 1 | 37.18
717 | BN717_AH_revL_T=2.25_20220222 | 10 | 2.25 | 11.6 | 16.6 | 28.2 | 49.299 | 49.299 | 8.549 | 2.25 | 393.659 | 22.527 | -4.3054 | 20.323 | 328.439 | 449.872 | 0 | 0 | 18.49 | 0 | 0 | 18.69 | 0 | 4.025 | 0.6 | 0 | 0 | 0 | 14.427 | 0.23393 | 5.7666 | 6.7266 | 3.7996 | 0.415 | 0.686 | 0.605 | 0.779 | 0 | 1 | 1 | 1 | 37.18
717 | BN717_AH_revL_T=2.25_20220222 | 12 | 2.25 | 16.6 | 25.2 | 41.8 | 49.299 | 49.299 | 8.549 | 2.25 | 393.659 | 22.527 | -4.3054 | 20.323 | 328.439 | 449.872 | 0 | 0 | 18.49 | 0 | 0 | 18.69 | 0 | 4.025 | 0.6 | 0 | 0 | 0 | 14.427 | 0.28071 | 5.7666 | 6.7266 | 3.7996 | 0.415 | 0.686 | 0.605 | 0.779 | 0 | 1 | 1 | 1 | 37.18
717 | BN717_AH_revL_T=2.25_20220222 | 15 | 2.25 | 26 | 38.9 | 64.9 | 49.299 | 49.299 | 8.549 | 2.25 | 393.659 | 22.527 | -4.3054 | 20.323 | 328.439 | 449.872 | 0 | 0 | 18.49 | 0 | 0 | 18.69 | 0 | 4.025 | 0.6 | 0 | 0 | 0 | 14.427 | 0.35089 | 5.7666 | 6.7266 | 3.7996 | 0.415 | 0.686 | 0.605 | 0.779 | 0 | 1 | 1 | 1 | 37.18
717 | BN717_AH_revL_T=2.25_20220222 | 16 | 2.25 | 29.9 | 47.1 | 77 | 49.299 | 49.299 | 8.549 | 2.25 | 393.659 | 22.527 | -4.3054 | 20.323 | 328.439 | 449.872 | 0 | 0 | 18.49 | 0 | 0 | 18.69 | 0 | 4.025 | 0.6 | 0 | 0 | 0 | 14.427 | 0.37428 | 5.7666 | 6.7266 | 3.7996 | 0.415 | 0.686 | 0.605 | 0.779 | 0 | 1 | 1 | 1 | 37.18
716 | BN716_AH_revC_T335m_20230619 | 10 | 3.35 | 28.8 | 22.9 | 51.7 | 78.196 | 78.196 | 12.998 | 3.35 | 1799.589 | 36.67 | -3.105 | 33.358 | 828.629 | 1189.865 | 0 | 0 | 49.66 | 0 | 0 | 37.87 | 28.3 | 5.191 | 0.55 | 0 | 0 | 0 | 16.174 | 0.18574 | 6.016 | 6.4288 | 3.88 | 0.529 | 0.68 | 0.778 | 0.815 | 0 | 1 | 1 | 1 | 115.83
716 | BN716_AH_revC_T335m_20230619 | 12 | 3.35 | 41.3 | 41.9 | 83.2 | 78.196 | 78.196 | 12.998 | 3.35 | 1799.589 | 36.67 | -3.105 | 33.358 | 828.629 | 1189.865 | 0 | 0 | 49.66 | 0 | 0 | 37.87 | 28.3 | 5.191 | 0.55 | 0 | 0 | 0 | 16.174 | 0.22289 | 6.016 | 6.4288 | 3.88 | 0.529 | 0.68 | 0.778 | 0.815 | 0 | 1 | 1 | 1 | 115.83
716 | BN716_AH_revC_T335m_20230619 | 14 | 3.35 | 55.8 | 65.8 | 121.6 | 78.196 | 78.196 | 12.998 | 3.35 | 1799.589 | 36.67 | -3.105 | 33.358 | 828.629 | 1189.865 | 0 | 0 | 49.66 | 0 | 0 | 37.87 | 28.3 | 5.191 | 0.55 | 0 | 0 | 0 | 16.174 | 0.26004 | 6.016 | 6.4288 | 3.88 | 0.529 | 0.68 | 0.778 | 0.815 | 0 | 1 | 1 | 1 | 115.83
716 | BN716_AH_revC_T335m_20230619 | 16 | 3.35 | 73 | 113.9 | 186.9 | 78.196 | 78.196 | 12.998 | 3.35 | 1799.589 | 36.67 | -3.105 | 33.358 | 828.629 | 1189.865 | 0 | 0 | 49.66 | 0 | 0 | 37.87 | 28.3 | 5.191 | 0.55 | 0 | 0 | 0 | 16.174 | 0.29719 | 6.016 | 6.4288 | 3.88 | 0.529 | 0.68 | 0.778 | 0.815 | 0 | 1 | 1 | 1 | 115.83
716 | BN716_AH_revC_T335m_20230619 | 18 | 3.35 | 93.7 | 154.8 | 248.5 | 78.196 | 78.196 | 12.998 | 3.35 | 1799.589 | 36.67 | -3.105 | 33.358 | 828.629 | 1189.865 | 0 | 0 | 49.66 | 0 | 0 | 37.87 | 28.3 | 5.191 | 0.55 | 0 | 0 | 0 | 16.174 | 0.33433 | 6.016 | 6.4288 | 3.88 | 0.529 | 0.68 | 0.778 | 0.815 | 0 | 1 | 1 | 1 | 115.83
716 | BN716_AH_revC_T350m_20230619 | 10 | 3.5 | 29.6 | 28.3 | 57.9 | 78.237 | 78.237 | 12.997 | 3.5 | 1924.196 | 36.459 | -3.3993 | 33.466 | 832.476 | 1215.592 | 0 | 0 | 49.66 | 0 | 0 | 37.87 | 28.3 | 6.784 | 0.7 | 0 | 0 | 0 | 16.465 | 0.18569 | 6.0196 | 6.2902 | 3.7134 | 0.541 | 0.688 | 0.786 | 0.819 | 0 | 1 | 1 | 1 | 115.83
716 | BN716_AH_revC_T350m_20230619 | 12 | 3.5 | 42.2 | 49 | 91.2 | 78.237 | 78.237 | 12.997 | 3.5 | 1924.196 | 36.459 | -3.3993 | 33.466 | 832.476 | 1215.592 | 0 | 0 | 49.66 | 0 | 0 | 37.87 | 28.3 | 6.784 | 0.7 | 0 | 0 | 0 | 16.465 | 0.22283 | 6.0196 | 6.2902 | 3.7134 | 0.541 | 0.688 | 0.786 | 0.819 | 0 | 1 | 1 | 1 | 115.83
716 | BN716_AH_revC_T350m_20230619 | 14 | 3.5 | 57 | 76.3 | 133.3 | 78.237 | 78.237 | 12.997 | 3.5 | 1924.196 | 36.459 | -3.3993 | 33.466 | 832.476 | 1215.592 | 0 | 0 | 49.66 | 0 | 0 | 37.87 | 28.3 | 6.784 | 0.7 | 0 | 0 | 0 | 16.465 | 0.25997 | 6.0196 | 6.2902 | 3.7134 | 0.541 | 0.688 | 0.786 | 0.819 | 0 | 1 | 1 | 1 | 115.83
716 | BN716_AH_revC_T350m_20230619 | 16 | 3.5 | 74.4 | 129.2 | 203.6 | 78.237 | 78.237 | 12.997 | 3.5 | 1924.196 | 36.459 | -3.3993 | 33.466 | 832.476 | 1215.592 | 0 | 0 | 49.66 | 0 | 0 | 37.87 | 28.3 | 6.784 | 0.7 | 0 | 0 | 0 | 16.465 | 0.29711 | 6.0196 | 6.2902 | 3.7134 | 0.541 | 0.688 | 0.786 | 0.819 | 0 | 1 | 1 | 1 | 115.83
716 | BN716_AH_revC_T350m_20230619 | 18 | 3.5 | 95.8 | 177.9 | 273.7 | 78.237 | 78.237 | 12.997 | 3.5 | 1924.196 | 36.459 | -3.3993 | 33.466 | 832.476 | 1215.592 | 0 | 0 | 49.66 | 0 | 0 | 37.87 | 28.3 | 6.784 | 0.7 | 0 | 0 | 0 | 16.465 | 0.33425 | 6.0196 | 6.2902 | 3.7134 | 0.541 | 0.688 | 0.786 | 0.819 | 0 | 1 | 1 | 1 | 115.83
715 | BN715_AH_revE_T3500_20220825 | 10 | 3.5 | 28.2 | 29.6 | 57.8 | 78.631 | 79.119 | 12.395 | 3.5 | 1723.441 | 35.96 | -4.2674 | 31.499 | 809.53 | 1168.358 | 0 | 0 | 77.11 | 0 | 0 | 36.28 | 0 | 7.098 | 0.6 | 0 | 3.11 | 2.61 | 16.155 | 0.18465 | 6.3831 | 6.5991 | 3.5414 | 0.505 | 0.655 | 0.771 | 0.831 | 0 | 1 | 1 | 1 | 113.39
715 | BN715_AH_revE_T3500_20220825 | 11 | 3.5 | 34 | 37.6 | 71.6 | 78.631 | 79.119 | 12.395 | 3.5 | 1723.441 | 35.96 | -4.2674 | 31.499 | 809.53 | 1168.358 | 0 | 0 | 77.11 | 0 | 0 | 36.28 | 0 | 7.098 | 0.6 | 0 | 3.11 | 2.61 | 16.155 | 0.20312 | 6.3831 | 6.5991 | 3.5414 | 0.505 | 0.655 | 0.771 | 0.831 | 0 | 1 | 1 | 1 | 113.39
715 | BN715_AH_revE_T3500_20220825 | 12 | 3.5 | 40.7 | 52.3 | 93 | 78.631 | 79.119 | 12.395 | 3.5 | 1723.441 | 35.96 | -4.2674 | 31.499 | 809.53 | 1168.358 | 0 | 0 | 77.11 | 0 | 0 | 36.28 | 0 | 7.098 | 0.6 | 0 | 3.11 | 2.61 | 16.155 | 0.22159 | 6.3831 | 6.5991 | 3.5414 | 0.505 | 0.655 | 0.771 | 0.831 | 0 | 1 | 1 | 1 | 113.39
715 | BN715_AH_revE_T3500_20220825 | 14 | 3.5 | 55.3 | 77.1 | 132.4 | 78.631 | 79.119 | 12.395 | 3.5 | 1723.441 | 35.96 | -4.2674 | 31.499 | 809.53 | 1168.358 | 0 | 0 | 77.11 | 0 | 0 | 36.28 | 0 | 7.098 | 0.6 | 0 | 3.11 | 2.61 | 16.155 | 0.25852 | 6.3831 | 6.5991 | 3.5414 | 0.505 | 0.655 | 0.771 | 0.831 | 0 | 1 | 1 | 1 | 113.39
715 | BN715_AH_revE_T3500_20220825 | 15 | 3.5 | 63.5 | 93.4 | 156.9 | 78.631 | 79.119 | 12.395 | 3.5 | 1723.441 | 35.96 | -4.2674 | 31.499 | 809.53 | 1168.358 | 0 | 0 | 77.11 | 0 | 0 | 36.28 | 0 | 7.098 | 0.6 | 0 | 3.11 | 2.61 | 16.155 | 0.27698 | 6.3831 | 6.5991 | 3.5414 | 0.505 | 0.655 | 0.771 | 0.831 | 0 | 1 | 1 | 1 | 113.39
715 | BN715_AH_revE_T3500_20220825 | 16 | 3.5 | 73 | 115 | 188 | 78.631 | 79.119 | 12.395 | 3.5 | 1723.441 | 35.96 | -4.2674 | 31.499 | 809.53 | 1168.358 | 0 | 0 | 77.11 | 0 | 0 | 36.28 | 0 | 7.098 | 0.6 | 0 | 3.11 | 2.61 | 16.155 | 0.29545 | 6.3831 | 6.5991 | 3.5414 | 0.505 | 0.655 | 0.771 | 0.831 | 0 | 1 | 1 | 1 | 113.39
715 | BN715_AH_revE_T3830_20220825 | 10 | 3.83 | 29.5 | 39 | 68.5 | 78.036 | 79.119 | 12.4 | 3.83 | 1991.644 | 35.37 | -4.6748 | 31.664 | 815.695 | 1225.431 | 0 | 0 | 77.11 | 0 | 0 | 36.28 | 0 | 11.123 | 0.93 | 0 | 3.11 | 2.61 | 18.015 | 0.18465 | 6.3806 | 6.2884 | 3.2376 | 0.537 | 0.681 | 0.789 | 0.843 | 0 | 1 | 1 | 1 | 113.39
715 | BN715_AH_revE_T3830_20220825 | 11 | 3.83 | 35.5 | 48.8 | 84.3 | 78.036 | 79.119 | 12.4 | 3.83 | 1991.644 | 35.37 | -4.6748 | 31.664 | 815.695 | 1225.431 | 0 | 0 | 77.11 | 0 | 0 | 36.28 | 0 | 11.123 | 0.93 | 0 | 3.11 | 2.61 | 18.015 | 0.20312 | 6.3806 | 6.2884 | 3.2376 | 0.537 | 0.681 | 0.789 | 0.843 | 0 | 1 | 1 | 1 | 113.39
715 | BN715_AH_revE_T3830_20220825 | 12 | 3.83 | 42.2 | 70.6 | 112.8 | 78.036 | 79.119 | 12.4 | 3.83 | 1991.644 | 35.37 | -4.6748 | 31.664 | 815.695 | 1225.431 | 0 | 0 | 77.11 | 0 | 0 | 36.28 | 0 | 11.123 | 0.93 | 0 | 3.11 | 2.61 | 18.015 | 0.22159 | 6.3806 | 6.2884 | 3.2376 | 0.537 | 0.681 | 0.789 | 0.843 | 0 | 1 | 1 | 1 | 113.39
715 | BN715_AH_revE_T3830_20220825 | 14 | 3.83 | 57.2 | 106.2 | 163.4 | 78.036 | 79.119 | 12.4 | 3.83 | 1991.644 | 35.37 | -4.6748 | 31.664 | 815.695 | 1225.431 | 0 | 0 | 77.11 | 0 | 0 | 36.28 | 0 | 11.123 | 0.93 | 0 | 3.11 | 2.61 | 18.015 | 0.25852 | 6.3806 | 6.2884 | 3.2376 | 0.537 | 0.681 | 0.789 | 0.843 | 0 | 1 | 1 | 1 | 113.39
715 | BN715_AH_revE_T3830_20220825 | 15 | 3.83 | 65.9 | 125.9 | 191.8 | 78.036 | 79.119 | 12.4 | 3.83 | 1991.644 | 35.37 | -4.6748 | 31.664 | 815.695 | 1225.431 | 0 | 0 | 77.11 | 0 | 0 | 36.28 | 0 | 11.123 | 0.93 | 0 | 3.11 | 2.61 | 18.015 | 0.27698 | 6.3806 | 6.2884 | 3.2376 | 0.537 | 0.681 | 0.789 | 0.843 | 0 | 1 | 1 | 1 | 113.39
715 | BN715_AH_revE_T3830_20220825 | 16 | 3.83 | 75.8 | 155.8 | 231.6 | 78.036 | 79.119 | 12.4 | 3.83 | 1991.644 | 35.37 | -4.6748 | 31.664 | 815.695 | 1225.431 | 0 | 0 | 77.11 | 0 | 0 | 36.28 | 0 | 11.123 | 0.93 | 0 | 3.11 | 2.61 | 18.015 | 0.29545 | 6.3806 | 6.2884 | 3.2376 | 0.537 | 0.681 | 0.789 | 0.843 | 0 | 1 | 1 | 1 | 113.39
714 | BN714_AH_revI_T3640_20220228 | 10 | 3.64 | 28.3 | 24.9 | 53.2 | 71.811 | 71.811 | 13.436 | 3.64 | 1952.04 | 34.149 | -2.446 | 31.253 | 805.939 | 1166.696 | 0 | 0 | 51.94 | 0 | 0 | 30.35 | 12.75 | 6.194 | 0.64 | 0 | 0 | 0 | 19.361 | 0.19382 | 5.3447 | 5.7459 | 3.6912 | 0.556 | 0.653 | 0.851 | 0.835 | 0 | 1 | 1 | 1 | 95.04
714 | BN714_AH_revI_T3640_20220228 | 12 | 3.64 | 39.9 | 45 | 84.9 | 71.811 | 71.811 | 13.436 | 3.64 | 1952.04 | 34.149 | -2.446 | 31.253 | 805.939 | 1166.696 | 0 | 0 | 51.94 | 0 | 0 | 30.35 | 12.75 | 6.194 | 0.64 | 0 | 0 | 0 | 19.361 | 0.23259 | 5.3447 | 5.7459 | 3.6912 | 0.556 | 0.653 | 0.851 | 0.835 | 0 | 1 | 1 | 1 | 95.04
714 | BN714_AH_revI_T3640_20220228 | 14 | 3.64 | 54.7 | 80 | 134.7 | 71.811 | 71.811 | 13.436 | 3.64 | 1952.04 | 34.149 | -2.446 | 31.253 | 805.939 | 1166.696 | 0 | 0 | 51.94 | 0 | 0 | 30.35 | 12.75 | 6.194 | 0.64 | 0 | 0 | 0 | 19.361 | 0.27135 | 5.3447 | 5.7459 | 3.6912 | 0.556 | 0.653 | 0.851 | 0.835 | 0 | 1 | 1 | 1 | 95.04
714 | BN714_AH_revI_T3640_20220228 | 16 | 3.64 | 72.6 | 149.2 | 221.8 | 71.811 | 71.811 | 13.436 | 3.64 | 1952.04 | 34.149 | -2.446 | 31.253 | 805.939 | 1166.696 | 0 | 0 | 51.94 | 0 | 0 | 30.35 | 12.75 | 6.194 | 0.64 | 0 | 0 | 0 | 19.361 | 0.31012 | 5.3447 | 5.7459 | 3.6912 | 0.556 | 0.653 | 0.851 | 0.835 | 0 | 1 | 1 | 1 | 95.04
714 | BN714_AH_revI_T3640_20220228 | 17 | 3.64 | 82.3 | 179.9 | 262.2 | 71.811 | 71.811 | 13.436 | 3.64 | 1952.04 | 34.149 | -2.446 | 31.253 | 805.939 | 1166.696 | 0 | 0 | 51.94 | 0 | 0 | 30.35 | 12.75 | 6.194 | 0.64 | 0 | 0 | 0 | 19.361 | 0.3295 | 5.3447 | 5.7459 | 3.6912 | 0.556 | 0.653 | 0.851 | 0.835 | 0 | 1 | 1 | 1 | 95.04
714 | BN714_AH_revI_T3770_20220228 | 10 | 3.77 | 28.8 | 27.7 | 56.5 | 71.92 | 71.92 | 13.445 | 3.77 | 2057.006 | 34.004 | -2.7197 | 31.333 | 808.952 | 1187.292 | 0 | 0 | 51.94 | 0 | 0 | 30.35 | 12.75 | 7.53 | 0.77 | 0 | 0 | 0 | 19.485 | 0.19368 | 5.3492 | 5.6551 | 3.5663 | 0.564 | 0.66 | 0.855 | 0.837 | 0 | 1 | 1 | 1 | 95.04
714 | BN714_AH_revI_T3770_20220228 | 12 | 3.77 | 40.6 | 49.4 | 90 | 71.92 | 71.92 | 13.445 | 3.77 | 2057.006 | 34.004 | -2.7197 | 31.333 | 808.952 | 1187.292 | 0 | 0 | 51.94 | 0 | 0 | 30.35 | 12.75 | 7.53 | 0.77 | 0 | 0 | 0 | 19.485 | 0.23241 | 5.3492 | 5.6551 | 3.5663 | 0.564 | 0.66 | 0.855 | 0.837 | 0 | 1 | 1 | 1 | 95.04
714 | BN714_AH_revI_T3770_20220228 | 14 | 3.77 | 55.3 | 87 | 142.3 | 71.92 | 71.92 | 13.445 | 3.77 | 2057.006 | 34.004 | -2.7197 | 31.333 | 808.952 | 1187.292 | 0 | 0 | 51.94 | 0 | 0 | 30.35 | 12.75 | 7.53 | 0.77 | 0 | 0 | 0 | 19.485 | 0.27115 | 5.3492 | 5.6551 | 3.5663 | 0.564 | 0.66 | 0.855 | 0.837 | 0 | 1 | 1 | 1 | 95.04
714 | BN714_AH_revI_T3770_20220228 | 16 | 3.77 | 73.8 | 161 | 234.8 | 71.92 | 71.92 | 13.445 | 3.77 | 2057.006 | 34.004 | -2.7197 | 31.333 | 808.952 | 1187.292 | 0 | 0 | 51.94 | 0 | 0 | 30.35 | 12.75 | 7.53 | 0.77 | 0 | 0 | 0 | 19.485 | 0.30988 | 5.3492 | 5.6551 | 3.5663 | 0.564 | 0.66 | 0.855 | 0.837 | 0 | 1 | 1 | 1 | 95.04
714 | BN714_AH_revI_T3770_20220228 | 17 | 3.77 | 83.7 | 196.9 | 280.6 | 71.92 | 71.92 | 13.445 | 3.77 | 2057.006 | 34.004 | -2.7197 | 31.333 | 808.952 | 1187.292 | 0 | 0 | 51.94 | 0 | 0 | 30.35 | 12.75 | 7.53 | 0.77 | 0 | 0 | 0 | 19.485 | 0.32925 | 5.3492 | 5.6551 | 3.5663 | 0.564 | 0.66 | 0.855 | 0.837 | 0 | 1 | 1 | 1 | 95.04
711 | BN711_AH_revD_T3450_20201210 | 10 | 3.45 | 22.6 | 20.7 | 43.3 | 62.406 | 62.407 | 12.086 | 3.45 | 1399.092 | 29.517 | -2.7017 | 26.529 | 621.481 | 898.147 | 0 | 0 | 32.18 | 0 | 0 | 31.23 | 0 | 4.297 | 0.45 | 0 | 0 | 0 | 18.081 | 0.20791 | 5.1636 | 5.5798 | 3.5032 | 0.538 | 0.659 | 0.816 | 0.824 | 0 | 1 | 1 | 1 | 63.41
711 | BN711_AH_revD_T3450_20201210 | 12 | 3.45 | 32.3 | 40 | 72.3 | 62.406 | 62.407 | 12.086 | 3.45 | 1399.092 | 29.517 | -2.7017 | 26.529 | 621.481 | 898.147 | 0 | 0 | 32.18 | 0 | 0 | 31.23 | 0 | 4.297 | 0.45 | 0 | 0 | 0 | 18.081 | 0.2495 | 5.1636 | 5.5798 | 3.5032 | 0.538 | 0.659 | 0.816 | 0.824 | 0 | 1 | 1 | 1 | 63.41
711 | BN711_AH_revD_T3450_20201210 | 15 | 3.45 | 50.9 | 104.5 | 155.4 | 62.406 | 62.407 | 12.086 | 3.45 | 1399.092 | 29.517 | -2.7017 | 26.529 | 621.481 | 898.147 | 0 | 0 | 32.18 | 0 | 0 | 31.23 | 0 | 4.297 | 0.45 | 0 | 0 | 0 | 18.081 | 0.31187 | 5.1636 | 5.5798 | 3.5032 | 0.538 | 0.659 | 0.816 | 0.824 | 0 | 1 | 1 | 1 | 63.41
711 | BN711_AH_revD_T3450_20201210 | 16 | 3.45 | 58.4 | 134.4 | 192.8 | 62.406 | 62.407 | 12.086 | 3.45 | 1399.092 | 29.517 | -2.7017 | 26.529 | 621.481 | 898.147 | 0 | 0 | 32.18 | 0 | 0 | 31.23 | 0 | 4.297 | 0.45 | 0 | 0 | 0 | 18.081 | 0.33266 | 5.1636 | 5.5798 | 3.5032 | 0.538 | 0.659 | 0.816 | 0.824 | 0 | 1 | 1 | 1 | 63.41
711 | BN711_AH_revD_T3450_20201210 | 17 | 3.45 | 66.4 | 162.4 | 228.8 | 62.406 | 62.407 | 12.086 | 3.45 | 1399.092 | 29.517 | -2.7017 | 26.529 | 621.481 | 898.147 | 0 | 0 | 32.18 | 0 | 0 | 31.23 | 0 | 4.297 | 0.45 | 0 | 0 | 0 | 18.081 | 0.35345 | 5.1636 | 5.5798 | 3.5032 | 0.538 | 0.659 | 0.816 | 0.824 | 0 | 1 | 1 | 1 | 63.41
711 | BN711_AH_revD_T3600_20201210 | 10 | 3.6 | 23.1 | 23.8 | 46.9 | 62.46 | 62.462 | 12.09 | 3.6 | 1492.502 | 29.333 | -3.0371 | 26.613 | 623.896 | 918.998 | 0 | 0 | 32.18 | 0 | 0 | 31.23 | 0 | 5.878 | 0.6 | 0 | 0 | 0 | 18.382 | 0.20782 | 5.1664 | 5.4657 | 3.3583 | 0.549 | 0.667 | 0.823 | 0.826 | 0 | 1 | 1 | 1 | 63.41
711 | BN711_AH_revD_T3600_20201210 | 12 | 3.6 | 32.9 | 45 | 77.9 | 62.46 | 62.462 | 12.09 | 3.6 | 1492.502 | 29.333 | -3.0371 | 26.613 | 623.896 | 918.998 | 0 | 0 | 32.18 | 0 | 0 | 31.23 | 0 | 5.878 | 0.6 | 0 | 0 | 0 | 18.382 | 0.24939 | 5.1664 | 5.4657 | 3.3583 | 0.549 | 0.667 | 0.823 | 0.826 | 0 | 1 | 1 | 1 | 63.41
711 | BN711_AH_revD_T3600_20201210 | 15 | 3.6 | 52 | 113.8 | 165.8 | 62.46 | 62.462 | 12.09 | 3.6 | 1492.502 | 29.333 | -3.0371 | 26.613 | 623.896 | 918.998 | 0 | 0 | 32.18 | 0 | 0 | 31.23 | 0 | 5.878 | 0.6 | 0 | 0 | 0 | 18.382 | 0.31173 | 5.1664 | 5.4657 | 3.3583 | 0.549 | 0.667 | 0.823 | 0.826 | 0 | 1 | 1 | 1 | 63.41
711 | BN711_AH_revD_T3600_20201210 | 16 | 3.6 | 59.4 | 146.3 | 205.7 | 62.46 | 62.462 | 12.09 | 3.6 | 1492.502 | 29.333 | -3.0371 | 26.613 | 623.896 | 918.998 | 0 | 0 | 32.18 | 0 | 0 | 31.23 | 0 | 5.878 | 0.6 | 0 | 0 | 0 | 18.382 | 0.33252 | 5.1664 | 5.4657 | 3.3583 | 0.549 | 0.667 | 0.823 | 0.826 | 0 | 1 | 1 | 1 | 63.41
711 | BN711_AH_revD_T3600_20201210 | 17 | 3.6 | 67.6 | 179.4 | 247 | 62.46 | 62.462 | 12.09 | 3.6 | 1492.502 | 29.333 | -3.0371 | 26.613 | 623.896 | 918.998 | 0 | 0 | 32.18 | 0 | 0 | 31.23 | 0 | 5.878 | 0.6 | 0 | 0 | 0 | 18.382 | 0.3533 | 5.1664 | 5.4657 | 3.3583 | 0.549 | 0.667 | 0.823 | 0.826 | 0 | 1 | 1 | 1 | 63.41
710 | BN710_AH_revO_T3570_20210423 | 12 | 3.57 | 45 | 46.9 | 91.9 | 84.14 | 84.166 | 13.457 | 3.57 | 2097.994 | 39.485 | -3.0723 | 35.145 | 896.997 | 1326.684 | 0 | 0 | 62.31 | 0 | 0 | 31.83 | 22.64 | 6.479 | 0.67 | 0 | 0 | 0 | 14.131 | 0.21484 | 6.2544 | 6.5746 | 3.7695 | 0.519 | 0.649 | 0.799 | 0.792 | 0 | 1 | 1 | 1 | 116.78
710 | BN710_AH_revO_T3570_20210423 | 14 | 3.57 | 61.9 | 73.9 | 135.8 | 84.14 | 84.166 | 13.457 | 3.57 | 2097.994 | 39.485 | -3.0723 | 35.145 | 896.997 | 1326.684 | 0 | 0 | 62.31 | 0 | 0 | 31.83 | 22.64 | 6.479 | 0.67 | 0 | 0 | 0 | 14.131 | 0.25065 | 6.2544 | 6.5746 | 3.7695 | 0.519 | 0.649 | 0.799 | 0.792 | 0 | 1 | 1 | 1 | 116.78
710 | BN710_AH_revO_T3570_20210423 | 16 | 3.57 | 80.4 | 101.2 | 181.6 | 84.14 | 84.166 | 13.457 | 3.57 | 2097.994 | 39.485 | -3.0723 | 35.145 | 896.997 | 1326.684 | 0 | 0 | 62.31 | 0 | 0 | 31.83 | 22.64 | 6.479 | 0.67 | 0 | 0 | 0 | 14.131 | 0.28645 | 6.2544 | 6.5746 | 3.7695 | 0.519 | 0.649 | 0.799 | 0.792 | 0 | 1 | 1 | 1 | 116.78
710 | BN710_AH_revO_T3570_20210423 | 17 | 3.57 | 91.5 | 119.2 | 210.7 | 84.14 | 84.166 | 13.457 | 3.57 | 2097.994 | 39.485 | -3.0723 | 35.145 | 896.997 | 1326.684 | 0 | 0 | 62.31 | 0 | 0 | 31.83 | 22.64 | 6.479 | 0.67 | 0 | 0 | 0 | 14.131 | 0.30436 | 6.2544 | 6.5746 | 3.7695 | 0.519 | 0.649 | 0.799 | 0.792 | 0 | 1 | 1 | 1 | 116.78
710 | BN710_AH_revO_T3570_20210423 | 18 | 3.57 | 103.4 | 131.9 | 235.3 | 84.14 | 84.166 | 13.457 | 3.57 | 2097.994 | 39.485 | -3.0723 | 35.145 | 896.997 | 1326.684 | 0 | 0 | 62.31 | 0 | 0 | 31.83 | 22.64 | 6.479 | 0.67 | 0 | 0 | 0 | 14.131 | 0.32226 | 6.2544 | 6.5746 | 3.7695 | 0.519 | 0.649 | 0.799 | 0.792 | 0 | 1 | 1 | 1 | 116.78
710 | BN710_AH_revO_T3700_20210423 | 12 | 3.7 | 45.7 | 52.3 | 98 | 84.132 | 84.166 | 13.459 | 3.7 | 2214.788 | 39.258 | -3.3376 | 35.227 | 899.795 | 1350.529 | 0 | 0 | 62.31 | 0 | 0 | 31.83 | 22.64 | 7.873 | 0.8 | 0 | 0 | 0 | 14.403 | 0.21484 | 6.2535 | 6.4569 | 3.6376 | 0.529 | 0.657 | 0.805 | 0.795 | 0 | 1 | 1 | 1 | 116.78
710 | BN710_AH_revO_T3700_20210423 | 14 | 3.7 | 62.5 | 83.3 | 145.8 | 84.132 | 84.166 | 13.459 | 3.7 | 2214.788 | 39.258 | -3.3376 | 35.227 | 899.795 | 1350.529 | 0 | 0 | 62.31 | 0 | 0 | 31.83 | 22.64 | 7.873 | 0.8 | 0 | 0 | 0 | 14.403 | 0.25065 | 6.2535 | 6.4569 | 3.6376 | 0.529 | 0.657 | 0.805 | 0.795 | 0 | 1 | 1 | 1 | 116.78
710 | BN710_AH_revO_T3700_20210423 | 16 | 3.7 | 81.8 | 117.2 | 199 | 84.132 | 84.166 | 13.459 | 3.7 | 2214.788 | 39.258 | -3.3376 | 35.227 | 899.795 | 1350.529 | 0 | 0 | 62.31 | 0 | 0 | 31.83 | 22.64 | 7.873 | 0.8 | 0 | 0 | 0 | 14.403 | 0.28645 | 6.2535 | 6.4569 | 3.6376 | 0.529 | 0.657 | 0.805 | 0.795 | 0 | 1 | 1 | 1 | 116.78
710 | BN710_AH_revO_T3700_20210423 | 17 | 3.7 | 93.1 | 140.3 | 233.4 | 84.132 | 84.166 | 13.459 | 3.7 | 2214.788 | 39.258 | -3.3376 | 35.227 | 899.795 | 1350.529 | 0 | 0 | 62.31 | 0 | 0 | 31.83 | 22.64 | 7.873 | 0.8 | 0 | 0 | 0 | 14.403 | 0.30436 | 6.2535 | 6.4569 | 3.6376 | 0.529 | 0.657 | 0.805 | 0.795 | 0 | 1 | 1 | 1 | 116.78
710 | BN710_AH_revO_T3700_20210423 | 18 | 3.7 | 105.1 | 154.8 | 259.9 | 84.132 | 84.166 | 13.459 | 3.7 | 2214.788 | 39.258 | -3.3376 | 35.227 | 899.795 | 1350.529 | 0 | 0 | 62.31 | 0 | 0 | 31.83 | 22.64 | 7.873 | 0.8 | 0 | 0 | 0 | 14.403 | 0.32226 | 6.2535 | 6.4569 | 3.6376 | 0.529 | 0.657 | 0.805 | 0.795 | 0 | 1 | 1 | 1 | 116.78
709 | BN709_AH_revO_20210603 | 11 | 2.125 | 13.1 | 21.4 | 34.5 | 41.618 | 41.618 | 8.84 | 2.125 | 301.093 | 19.006 | -4.3323 | 16.698 | 280.501 | 409.932 | 5.42 | 5.76 | 16.61 | 0.151 | 8.0082 | 15.1 | 0 | 1.008 | 0.325 | 0 | 0 | 0 | 16.358 | 0.28006 | 4.7079 | 6.2094 | 4.16 | 0.385 | 0.606 | 0.635 | 0.762 | 0 | 1 | 1 | 1 | 51.0492
709 | BN709_AH_revO_20210603 | 15 | 2.125 | 25 | 47.8 | 72.8 | 41.618 | 41.618 | 8.84 | 2.125 | 301.093 | 19.006 | -4.3323 | 16.698 | 280.501 | 409.932 | 5.42 | 5.76 | 17.61 | 0.151 | 8.0082 | 15.1 | 0 | 1.008 | 0.325 | 0 | 0 | 0 | 16.358 | 0.3819 | 4.7079 | 6.2094 | 4.16 | 0.385 | 0.606 | 0.635 | 0.762 | 0 | 1 | 1 | 1 | 52.0492
709 | BN709_AH_revO_20210603 | 21 | 2.125 | 49.7 | 151.4 | 201.1 | 41.618 | 41.618 | 8.84 | 2.125 | 301.093 | 19.006 | -4.3323 | 16.698 | 280.501 | 409.932 | 5.42 | 5.76 | 18.61 | 0.151 | 8.0082 | 15.1 | 0 | 1.008 | 0.325 | 0 | 0 | 0 | 16.358 | 0.53466 | 4.7079 | 6.2094 | 4.16 | 0.385 | 0.606 | 0.635 | 0.762 | 0 | 1 | 1 | 1 | 53.0492
708 | BN708_AH_revO_20190904 | 9 | 2.891 | 15.4 | 15.4 | 30.8 | 54.82 | 54.822 | 10.328 | 2.891 | 890.746 | 25.17 | -4.0861 | 22.641 | 460.878 | 719.342 | 8.13 | 5.16 | 32.67 | 0.13 | 12.52 | 0 | 35.02 | 5.829 | 0.691 | 0 | 0 | 0 | 17.647 | 0.19965 | 5.3081 | 5.6978 | 3.5725 | 0.544 | 0.655 | 0.831 | 0.814 | 1 | 0 | 1 | 1 | 93.63
708 | BN708_AH_revO_20190904 | 12 | 2.891 | 26.6 | 41.1 | 67.7 | 54.82 | 54.822 | 10.328 | 2.891 | 890.746 | 25.17 | -4.0861 | 22.641 | 460.878 | 719.342 | 8.13 | 5.16 | 32.67 | 0.13 | 12.52 | 1 | 35.02 | 5.829 | 0.691 | 0 | 0 | 0 | 17.647 | 0.2662 | 5.3081 | 5.6978 | 3.5725 | 0.544 | 0.655 | 0.831 | 0.814 | 1 | 0 | 1 | 1 | 94.63
708 | BN708_AH_revO_20190904 | 14.5 | 2.891 | 39.2 | 86.1 | 125.3 | 54.82 | 54.822 | 10.328 | 2.891 | 890.746 | 25.17 | -4.0861 | 22.641 | 460.878 | 719.342 | 8.13 | 5.16 | 32.67 | 0.13 | 12.52 | 2 | 35.02 | 5.829 | 0.691 | 0 | 0 | 0 | 17.647 | 0.32166 | 5.3081 | 5.6978 | 3.5725 | 0.544 | 0.655 | 0.831 | 0.814 | 1 | 0 | 1 | 1 | 95.63
708 | BN708_AH_revO_20190904 | 16 | 2.891 | 48.1 | 112.9 | 161 | 54.82 | 54.822 | 10.328 | 2.891 | 890.746 | 25.17 | -4.0861 | 22.641 | 460.878 | 719.342 | 8.13 | 5.16 | 32.67 | 0.13 | 12.52 | 3 | 35.02 | 5.829 | 0.691 | 0 | 0 | 0 | 17.647 | 0.35493 | 5.3081 | 5.6978 | 3.5725 | 0.544 | 0.655 | 0.831 | 0.814 | 1 | 0 | 1 | 1 | 96.63
707 | BN707_AH_revT_20200826 | 8 | 3.5 | 18.3 | 18.5 | 36.8 | 67.998 | 72.437 | 11.886 | 3.5 | 1469.611 | 33.237 | -1.1206 | 29.406 | 675 | 1086.385 | 13.86 | 7.66 | 64.71 | 0.226 | 20.98 | 27.12 | 15.7 | 4.637 | 0.5 | 0 | 3.82 | 1.65 | 18.288 | 0.15439 | 6.0943 | 6.3713 | 3.396 | 0.52 | 0.665 | 0.782 | 0.835 | 1 | 0 | 1 | 1 | 150.256
707 | BN707_AH_revT_20200826 | 12 | 3.5 | 39.2 | 39.4 | 78.6 | 67.998 | 72.437 | 11.886 | 3.5 | 1469.611 | 33.237 | -1.1206 | 29.406 | 675 | 1086.385 | 13.86 | 7.66 | 65.71 | 0.226 | 20.98 | 27.12 | 15.7 | 4.637 | 0.5 | 0 | 3.82 | 1.65 | 18.288 | 0.23158 | 6.0943 | 6.3713 | 3.396 | 0.52 | 0.665 | 0.782 | 0.835 | 1 | 0 | 1 | 1 | 151.256
707 | BN707_AH_revT_20200826 | 14 | 3.5 | 53.4 | 61.6 | 115 | 67.998 | 72.437 | 11.886 | 3.5 | 1469.611 | 33.237 | -1.1206 | 29.406 | 675 | 1086.385 | 13.86 | 7.66 | 66.71 | 0.226 | 20.98 | 27.12 | 15.7 | 4.637 | 0.5 | 0 | 3.82 | 1.65 | 18.288 | 0.27018 | 6.0943 | 6.3713 | 3.396 | 0.52 | 0.665 | 0.782 | 0.835 | 1 | 0 | 1 | 1 | 152.256
707 | BN707_AH_revT_20200826 | 17.5 | 3.5 | 84.4 | 128.6 | 213 | 67.998 | 72.437 | 11.886 | 3.5 | 1469.611 | 33.237 | -1.1206 | 29.406 | 675 | 1086.385 | 13.86 | 7.66 | 67.71 | 0.226 | 20.98 | 27.12 | 15.7 | 4.637 | 0.5 | 0 | 3.82 | 1.65 | 18.288 | 0.33772 | 6.0943 | 6.3713 | 3.396 | 0.52 | 0.665 | 0.782 | 0.835 | 1 | 0 | 1 | 1 | 153.256
707 | BN707_AH_revT_20200826 | 19 | 3.5 | 100.7 | 178 | 278.7 | 67.998 | 72.437 | 11.886 | 3.5 | 1469.611 | 33.237 | -1.1206 | 29.406 | 675 | 1086.385 | 13.86 | 7.66 | 68.71 | 0.226 | 20.98 | 27.12 | 15.7 | 4.637 | 0.5 | 0 | 3.82 | 1.65 | 18.288 | 0.36667 | 6.0943 | 6.3713 | 3.396 | 0.52 | 0.665 | 0.782 | 0.835 | 1 | 0 | 1 | 1 | 154.256
705 | BN705_AH_revP_20180416 | 12 | 3.54 | 44.4 | 32.9 | 77.3 | 63.063 | 66.018 | 12.541 | 3.54 | 1504.483 | 30.201 | -2.1098 | 26.691 | 644.761 | 1034.581 | 13.76 | 8.94 | 45.36 | 0.172 | 21.26 | 31.06 | 10.5 | 3.891 | 0.44 | 0 | 4.25 | 1.66 | 19.646 | 0.24258 | 5.2642 | 5.7615 | 3.5427 | 0.52 | 0.652 | 0.797 | 0.817 | 1 | 0 | 1 | 1 | 131.052
705 | BN705_AH_revP_20180416 | 16 | 3.54 | 81.4 | 102.3 | 183.7 | 63.063 | 66.018 | 12.541 | 3.54 | 1504.483 | 30.201 | -2.1098 | 26.691 | 644.761 | 1034.581 | 13.76 | 8.94 | 46.36 | 0.172 | 21.26 | 31.06 | 11.5 | 3.891 | 0.44 | 0 | 4.25 | 1.66 | 19.646 | 0.32344 | 5.2642 | 5.7615 | 3.5427 | 0.52 | 0.652 | 0.797 | 0.817 | 1 | 0 | 1 | 1 | 133.052
705 | BN705_AH_revP_20180416 | 12 | 3.62 | 44.8 | 36.3 | 81.1 | 62.945 | 66.018 | 12.54 | 3.62 | 1452.817 | 30.326 | -1.8214 | 26.628 | 646.831 | 1045.912 | 13.76 | 8.94 | 47.36 | 0.172 | 21.26 | 31.06 | 12.5 | 4.664 | 0.52 | 0 | 4.25 | 1.66 | 19.676 | 0.24258 | 5.2646 | 5.829 | 3.4641 | 0.525 | 0.656 | 0.801 | 0.818 | 1 | 0 | 1 | 1 | 135.052
705 | BN705_AH_revP_20180416 | 16 | 3.62 | 82.2 | 111.9 | 194.1 | 62.945 | 66.018 | 12.54 | 3.62 | 1452.817 | 30.326 | -1.8214 | 26.628 | 646.831 | 1045.912 | 13.76 | 8.94 | 48.36 | 0.172 | 21.26 | 31.06 | 13.5 | 4.664 | 0.52 | 0 | 4.25 | 1.66 | 19.676 | 0.32344 | 5.2646 | 5.829 | 3.4641 | 0.525 | 0.656 | 0.801 | 0.818 | 1 | 0 | 1 | 1 | 137.052

## Set 2_Modeltest
YardNb | Vs [kn] | Fn [-] | Lpp [m] | Lwl [m] | Loa [m] | Bwl [m] | Tf [m] | Ta [m] | V [m3] | V1 [t] | S [m2] | Sapp [m2] | FB [m] | Cb [-] | Cm [-] | Cp [-] | Cwp [-] | L/B [-] | Lpp/B [-] | B/T [-] | D [m] | P0.7 [-] | P0.7/D [-] | d/D [-] | Ae/Ao [-] | Z [-] | t [-] | w [-] | etaH [-] | etaO [-] | etaR [-] | etaD [-] | Rtot [kN] | T [kN] | Pe [kW] | Pd [kW] | Ps [kW] | Fnl [-] | LCB [%] | B/T [-] | L/V3 [-]
1010 | 8 | 0.12649 | 114.491 | 107.915 | 107.65 | 15.785 | 4.25 | 4.25 | 3827.5 | 3927.1 | 1956.5 | 2166.9 | 56.49 | 0.53 | 0.858 | 0.618 | 0.822 | 6.8366 | 6.82 | 3.714 | 3.1 | 4.433 | 0.95 | 0.313 | 0.514 | 4 | 0.122 | 0.075 | 0.94919 | 0.661 | 1.011 | 0.634 | 84.1 | 95.8 | 346 | 546 | 552 | 0.12649 | -4.4831 | 3.7141 | 6.8989
1010 | 9 | 0.1423 | 114.491 | 107.915 | 107.65 | 15.785 | 4.25 | 4.25 | 3827.5 | 3927.1 | 1956.5 | 2166.9 | 56.49 | 0.53 | 0.858 | 0.618 | 0.822 | 6.8366 | 6.82 | 3.714 | 3.1 | 4.433 | 0.95 | 0.313 | 0.514 | 4 | 0.122 | 0.074 | 0.94816 | 0.664 | 1.016 | 0.64 | 102 | 116 | 473 | 739 | 746 | 0.1423 | -4.4831 | 3.7141 | 6.8989
1010 | 10 | 0.15811 | 114.491 | 107.915 | 107.65 | 15.785 | 4.25 | 4.25 | 3827.5 | 3927.1 | 1956.5 | 2166.9 | 56.49 | 0.53 | 0.858 | 0.618 | 0.822 | 6.8366 | 6.82 | 3.714 | 3.1 | 4.433 | 0.95 | 0.313 | 0.514 | 4 | 0.123 | 0.074 | 0.94708 | 0.667 | 1.02 | 0.645 | 121 | 137 | 620 | 962 | 972 | 0.15811 | -4.4831 | 3.7141 | 6.8989
1010 | 11 | 0.17392 | 114.491 | 107.915 | 107.65 | 15.785 | 4.25 | 4.25 | 3827.5 | 3927.1 | 1956.5 | 2166.9 | 56.49 | 0.53 | 0.858 | 0.618 | 0.822 | 6.8366 | 6.82 | 3.714 | 3.1 | 4.433 | 0.95 | 0.313 | 0.514 | 4 | 0.124 | 0.074 | 0.946 | 0.671 | 1.024 | 0.649 | 140 | 159 | 790 | 1217 | 1230 | 0.17392 | -4.4831 | 3.7141 | 6.8989
1010 | 12 | 0.18973 | 114.491 | 107.915 | 107.65 | 15.785 | 4.25 | 4.25 | 3827.5 | 3927.1 | 1956.5 | 2166.9 | 56.49 | 0.53 | 0.858 | 0.618 | 0.822 | 6.8366 | 6.82 | 3.714 | 3.1 | 4.433 | 0.95 | 0.313 | 0.514 | 4 | 0.127 | 0.074 | 0.94276 | 0.673 | 1.027 | 0.652 | 159 | 182 | 981 | 1505 | 1520 | 0.18973 | -4.4831 | 3.7141 | 6.8989
1010 | 13 | 0.20554 | 114.491 | 107.915 | 107.65 | 15.785 | 4.25 | 4.25 | 3827.5 | 3927.1 | 1956.5 | 2166.9 | 56.49 | 0.53 | 0.858 | 0.618 | 0.822 | 6.8366 | 6.82 | 3.714 | 3.1 | 4.433 | 0.95 | 0.313 | 0.514 | 4 | 0.129 | 0.073 | 0.93959 | 0.676 | 1.03 | 0.654 | 179 | 206 | 1199 | 1832 | 1851 | 0.20554 | -4.4831 | 3.7141 | 6.8989
1010 | 14 | 0.22136 | 114.491 | 107.915 | 107.65 | 15.785 | 4.25 | 4.25 | 3827.5 | 3927.1 | 1956.5 | 2166.9 | 56.49 | 0.53 | 0.858 | 0.618 | 0.822 | 6.8366 | 6.82 | 3.714 | 3.1 | 4.433 | 0.95 | 0.313 | 0.514 | 4 | 0.13 | 0.073 | 0.93851 | 0.677 | 1.032 | 0.656 | 202 | 233 | 1458 | 2222 | 2244 | 0.22135 | -4.4831 | 3.7141 | 6.8989
1010 | 15 | 0.23717 | 114.491 | 107.915 | 107.65 | 15.785 | 4.25 | 4.25 | 3827.5 | 3927.1 | 1956.5 | 2166.9 | 56.49 | 0.53 | 0.858 | 0.618 | 0.822 | 6.8366 | 6.82 | 3.714 | 3.1 | 4.433 | 0.95 | 0.313 | 0.514 | 4 | 0.13 | 0.073 | 0.93851 | 0.678 | 1.033 | 0.658 | 228 | 262 | 1761 | 2678 | 2705 | 0.23716 | -4.4831 | 3.7141 | 6.8989
1010 | 16 | 0.25298 | 114.491 | 107.915 | 107.65 | 15.785 | 4.25 | 4.25 | 3827.5 | 3927.1 | 1956.5 | 2166.9 | 56.49 | 0.53 | 0.858 | 0.618 | 0.822 | 6.8366 | 6.82 | 3.714 | 3.1 | 4.433 | 0.95 | 0.313 | 0.514 | 4 | 0.128 | 0.073 | 0.94067 | 0.679 | 1.034 | 0.661 | 257 | 295 | 2115 | 3201 | 3233 | 0.25298 | -4.4831 | 3.7141 | 6.8989
1010 | 17 | 0.26879 | 114.491 | 107.915 | 107.65 | 15.785 | 4.25 | 4.25 | 3827.5 | 3927.1 | 1956.5 | 2166.9 | 56.49 | 0.53 | 0.858 | 0.618 | 0.822 | 6.8366 | 6.82 | 3.714 | 3.1 | 4.433 | 0.95 | 0.313 | 0.514 | 4 | 0.126 | 0.073 | 0.94283 | 0.679 | 1.034 | 0.662 | 290 | 332 | 2536 | 3830 | 3869 | 0.26879 | -4.4831 | 3.7141 | 6.8989
1010 | 18 | 0.2846 | 114.491 | 107.915 | 107.65 | 15.785 | 4.25 | 4.25 | 3827.5 | 3927.1 | 1956.5 | 2166.9 | 56.49 | 0.53 | 0.858 | 0.618 | 0.822 | 6.8366 | 6.82 | 3.714 | 3.1 | 4.433 | 0.95 | 0.313 | 0.514 | 4 | 0.13 | 0.074 | 0.93952 | 0.678 | 1.032 | 0.658 | 330 | 380 | 3059 | 4651 | 4698 | 0.2846 | -4.4831 | 3.7141 | 6.8989
1010 | 19 | 0.30041 | 114.491 | 107.915 | 107.65 | 15.785 | 4.25 | 4.25 | 3827.5 | 3927.1 | 1956.5 | 2166.9 | 56.49 | 0.53 | 0.858 | 0.618 | 0.822 | 6.8366 | 6.82 | 3.714 | 3.1 | 4.433 | 0.95 | 0.313 | 0.514 | 4 | 0.133 | 0.074 | 0.93629 | 0.677 | 1.031 | 0.653 | 376 | 433 | 3672 | 5626 | 5683 | 0.30041 | -4.4831 | 3.7141 | 6.8989
1010 | 20 | 0.31622 | 114.491 | 107.915 | 107.65 | 15.785 | 4.25 | 4.25 | 3827.5 | 3927.1 | 1956.5 | 2166.9 | 56.49 | 0.53 | 0.858 | 0.618 | 0.822 | 6.8366 | 6.82 | 3.714 | 3.1 | 4.433 | 0.95 | 0.313 | 0.514 | 4 | 0.133 | 0.074 | 0.93629 | 0.676 | 1.03 | 0.652 | 422 | 487 | 4345 | 6668 | 6736 | 0.31622 | -4.4831 | 3.7141 | 6.8989
1010 | 21 | 0.33203 | 114.491 | 107.915 | 107.65 | 15.785 | 4.25 | 4.25 | 3827.5 | 3927.1 | 1956.5 | 2166.9 | 56.49 | 0.53 | 0.858 | 0.618 | 0.822 | 6.8366 | 6.82 | 3.714 | 3.1 | 4.433 | 0.95 | 0.313 | 0.514 | 4 | 0.13 | 0.074 | 0.93952 | 0.675 | 1.029 | 0.653 | 472 | 543 | 5100 | 7811 | 7890 | 0.33203 | -4.4831 | 3.7141 | 6.8989
1010 | 22 | 0.34784 | 114.491 | 107.915 | 107.65 | 15.785 | 4.25 | 4.25 | 3827.5 | 3927.1 | 1956.5 | 2166.9 | 56.49 | 0.53 | 0.858 | 0.618 | 0.822 | 6.8366 | 6.82 | 3.714 | 3.1 | 4.433 | 0.95 | 0.313 | 0.514 | 4 | 0.124 | 0.075 | 0.94703 | 0.675 | 1.029 | 0.657 | 523 | 597 | 5922 | 9014 | 9105 | 0.34784 | -4.4831 | 3.7141 | 6.8989
1010 | 18 | 0.2846 | 114.491 | 107.915 | 107.65 | 15.785 | 4.25 | 4.25 | 3827.5 | 3927.1 | 1956.5 | 2166.9 | 56.49 | 0.53 | 0.858 | 0.618 | 0.822 | 6.8366 | 6.82 | 3.714 | 3.1 | 4.433 | 0.95 | 0.313 | 0.514 | 4 | 0.118 | 0.057 | 0.93531 | 0.687 | 1.011 | 0.65 | 330 | 374 | 3059 | 4708 | 4755 | 0.2846 | -4.4831 | 3.7141 | 6.8989
1010 | 19 | 0.30041 | 114.491 | 107.915 | 107.65 | 15.785 | 4.25 | 4.25 | 3827.5 | 3927.1 | 1956.5 | 2166.9 | 56.49 | 0.53 | 0.858 | 0.618 | 0.822 | 6.8366 | 6.82 | 3.714 | 3.1 | 4.433 | 0.95 | 0.313 | 0.514 | 4 | 0.122 | 0.058 | 0.93206 | 0.684 | 1.011 | 0.645 | 376 | 428 | 3672 | 5696 | 5753 | 0.30041 | -4.4831 | 3.7141 | 6.8989
1010 | 20 | 0.31622 | 114.491 | 107.915 | 107.65 | 15.785 | 4.25 | 4.25 | 3827.5 | 3927.1 | 1956.5 | 2166.9 | 56.49 | 0.53 | 0.858 | 0.618 | 0.822 | 6.8366 | 6.82 | 3.714 | 3.1 | 4.433 | 0.95 | 0.313 | 0.514 | 4 | 0.124 | 0.059 | 0.93092 | 0.682 | 1.011 | 0.642 | 422 | 482 | 4345 | 6770 | 6838 | 0.31622 | -4.4831 | 3.7141 | 6.8989
1010 | 21 | 0.33203 | 114.491 | 107.915 | 107.65 | 15.785 | 4.25 | 4.25 | 3827.5 | 3927.1 | 1956.5 | 2166.9 | 56.49 | 0.53 | 0.858 | 0.618 | 0.822 | 6.8366 | 6.82 | 3.714 | 3.1 | 4.433 | 0.95 | 0.313 | 0.514 | 4 | 0.124 | 0.06 | 0.93191 | 0.68 | 1.011 | 0.641 | 472 | 539 | 5100 | 7962 | 8043 | 0.33203 | -4.4831 | 3.7141 | 6.8989
1010 | 22 | 0.34784 | 114.491 | 107.915 | 107.65 | 15.785 | 4.25 | 4.25 | 3827.5 | 3927.1 | 1956.5 | 2166.9 | 56.49 | 0.53 | 0.858 | 0.618 | 0.822 | 6.8366 | 6.82 | 3.714 | 3.1 | 4.433 | 0.95 | 0.313 | 0.514 | 4 | 0.121 | 0.059 | 0.93411 | 0.68 | 1.011 | 0.642 | 523 | 595 | 5922 | 9223 | 9316 | 0.34784 | -4.4831 | 3.7141 | 6.8989
1010 | 23 | 0.36366 | 114.491 | 107.915 | 107.65 | 15.785 | 4.25 | 4.25 | 3827.5 | 3927.1 | 1956.5 | 2166.9 | 56.49 | 0.53 | 0.858 | 0.618 | 0.822 | 6.8366 | 6.82 | 3.714 | 3.1 | 4.433 | 0.95 | 0.313 | 0.514 | 4 | 0.118 | 0.058 | 0.93631 | 0.678 | 1.011 | 0.642 | 584 | 662 | 6910 | 10760 | 10869 | 0.36365 | -4.4831 | 3.7141 | 6.8989
1010 | 24 | 0.37947 | 114.491 | 107.915 | 107.65 | 15.785 | 4.25 | 4.25 | 3827.5 | 3927.1 | 1956.5 | 2166.9 | 56.49 | 0.53 | 0.858 | 0.618 | 0.822 | 6.8366 | 6.82 | 3.714 | 3.1 | 4.433 | 0.95 | 0.313 | 0.514 | 4 | 0.117 | 0.057 | 0.93637 | 0.673 | 1.011 | 0.637 | 666 | 754 | 8223 | 12916 | 13046 | 0.37946 | -4.4831 | 3.7141 | 6.8989
1010 | 25 | 0.39528 | 114.491 | 107.915 | 107.65 | 15.785 | 4.25 | 4.25 | 3827.5 | 3927.1 | 1956.5 | 2166.9 | 56.49 | 0.53 | 0.858 | 0.618 | 0.822 | 6.8366 | 6.82 | 3.714 | 3.1 | 4.433 | 0.95 | 0.313 | 0.514 | 4 | 0.119 | 0.054 | 0.93129 | 0.666 | 1.011 | 0.627 | 770 | 874 | 9904 | 15793 | 15953 | 0.39527 | -4.4831 | 3.7141 | 6.8989
1010 | 26 | 0.41109 | 114.491 | 107.915 | 107.65 | 15.785 | 4.25 | 4.25 | 3827.5 | 3927.1 | 1956.5 | 2166.9 | 56.49 | 0.53 | 0.858 | 0.618 | 0.822 | 6.8366 | 6.82 | 3.714 | 3.1 | 4.433 | 0.95 | 0.313 | 0.514 | 4 | 0.122 | 0.051 | 0.92518 | 0.656 | 1.011 | 0.614 | 900 | 1025 | 12041 | 19609 | 19807 | 0.41109 | -4.4831 | 3.7141 | 6.8989
1010 | 8 | 0.12642 | 114.491 | 108.026 | 107.65 | 15.782 | 4.4 | 4.4 | 4038.6 | 4143.7 | 1990.2 | 2200.6 | 56.77 | 0.54 | 0.863 | 0.626 | 0.825 | 6.8449 | 6.821 | 3.587 | 3.1 | 2.945 | 0.95 | 0.313 | 0.514 | 4 | 0.122 | 0.072 | 0.94612 | 0.659 | 1.019 | 0.635 | 86 | 98 | 354 | 558 | 563 | 0.12642 | -4.8564 | 3.5868 | 6.7835
1010 | 9 | 0.14223 | 114.491 | 108.026 | 107.65 | 15.782 | 4.4 | 4.4 | 4038.6 | 4143.7 | 1990.2 | 2200.6 | 56.77 | 0.54 | 0.863 | 0.626 | 0.825 | 6.8449 | 6.821 | 3.587 | 3.1 | 2.945 | 0.95 | 0.313 | 0.514 | 4 | 0.123 | 0.072 | 0.94504 | 0.662 | 1.022 | 0.639 | 105 | 119 | 485 | 759 | 766 | 0.14223 | -4.8564 | 3.5868 | 6.7835
1010 | 10 | 0.15803 | 114.491 | 108.026 | 107.65 | 15.782 | 4.4 | 4.4 | 4038.6 | 4143.7 | 1990.2 | 2200.6 | 56.77 | 0.54 | 0.863 | 0.626 | 0.825 | 6.8449 | 6.821 | 3.587 | 3.1 | 2.945 | 0.95 | 0.313 | 0.514 | 4 | 0.124 | 0.073 | 0.94498 | 0.665 | 1.025 | 0.643 | 124 | 142 | 639 | 994 | 1004 | 0.15803 | -4.8564 | 3.5868 | 6.7835
1010 | 11 | 0.17383 | 114.491 | 108.026 | 107.65 | 15.782 | 4.4 | 4.4 | 4038.6 | 4143.7 | 1990.2 | 2200.6 | 56.77 | 0.54 | 0.863 | 0.626 | 0.825 | 6.8449 | 6.821 | 3.587 | 3.1 | 2.945 | 0.95 | 0.313 | 0.514 | 4 | 0.126 | 0.073 | 0.94283 | 0.668 | 1.027 | 0.646 | 145 | 166 | 819 | 1268 | 1280 | 0.17383 | -4.8564 | 3.5868 | 6.7835
1010 | 12 | 0.18964 | 114.491 | 108.026 | 107.65 | 15.782 | 4.4 | 4.4 | 4038.6 | 4143.7 | 1990.2 | 2200.6 | 56.77 | 0.54 | 0.863 | 0.626 | 0.825 | 6.8449 | 6.821 | 3.587 | 3.1 | 2.945 | 0.95 | 0.313 | 0.514 | 4 | 0.129 | 0.073 | 0.93959 | 0.67 | 1.029 | 0.648 | 166 | 191 | 1026 | 1584 | 1600 | 0.18963 | -4.8564 | 3.5868 | 6.7835
1010 | 13 | 0.20544 | 114.491 | 108.026 | 107.65 | 15.782 | 4.4 | 4.4 | 4038.6 | 4143.7 | 1990.2 | 2200.6 | 56.77 | 0.54 | 0.863 | 0.626 | 0.825 | 6.8449 | 6.821 | 3.587 | 3.1 | 2.945 | 0.95 | 0.313 | 0.514 | 4 | 0.131 | 0.073 | 0.93743 | 0.672 | 1.031 | 0.649 | 190 | 218 | 1268 | 1954 | 1974 | 0.20544 | -4.8564 | 3.5868 | 6.7835
1010 | 14 | 0.22124 | 114.491 | 108.026 | 107.65 | 15.782 | 4.4 | 4.4 | 4038.6 | 4143.7 | 1990.2 | 2200.6 | 56.77 | 0.54 | 0.863 | 0.626 | 0.825 | 6.8449 | 6.821 | 3.587 | 3.1 | 2.945 | 0.95 | 0.313 | 0.514 | 4 | 0.134 | 0.074 | 0.93521 | 0.672 | 1.031 | 0.648 | 216 | 250 | 1558 | 2404 | 2428 | 0.22124 | -4.8564 | 3.5868 | 6.7835
1010 | 15 | 0.23704 | 114.491 | 108.026 | 107.65 | 15.782 | 4.4 | 4.4 | 4038.6 | 4143.7 | 1990.2 | 2200.6 | 56.77 | 0.54 | 0.863 | 0.626 | 0.825 | 6.8449 | 6.821 | 3.587 | 3.1 | 2.945 | 0.95 | 0.313 | 0.514 | 4 | 0.135 | 0.074 | 0.93413 | 0.673 | 1.031 | 0.648 | 246 | 285 | 1902 | 2935 | 2964 | 0.23704 | -4.8564 | 3.5868 | 6.7835
1010 | 16 | 0.25285 | 114.491 | 108.026 | 107.65 | 15.782 | 4.4 | 4.4 | 4038.6 | 4143.7 | 1990.2 | 2200.6 | 56.77 | 0.54 | 0.863 | 0.626 | 0.825 | 6.8449 | 6.821 | 3.587 | 3.1 | 2.945 | 0.95 | 0.313 | 0.514 | 4 | 0.132 | 0.074 | 0.93737 | 0.673 | 1.032 | 0.651 | 279 | 321 | 2295 | 3525 | 3561 | 0.25285 | -4.8564 | 3.5868 | 6.7835
1010 | 17 | 0.26865 | 114.491 | 108.026 | 107.65 | 15.782 | 4.4 | 4.4 | 4038.6 | 4143.7 | 1990.2 | 2200.6 | 56.77 | 0.54 | 0.863 | 0.626 | 0.825 | 6.8449 | 6.821 | 3.587 | 3.1 | 2.945 | 0.95 | 0.313 | 0.514 | 4 | 0.13 | 0.074 | 0.93952 | 0.674 | 1.032 | 0.653 | 315 | 362 | 2757 | 4223 | 4266 | 0.26865 | -4.8564 | 3.5868 | 6.7835
1010 | 18 | 0.28445 | 114.491 | 108.026 | 107.65 | 15.782 | 4.4 | 4.4 | 4038.6 | 4143.7 | 1990.2 | 2200.6 | 56.77 | 0.54 | 0.863 | 0.626 | 0.825 | 6.8449 | 6.821 | 3.587 | 3.1 | 2.945 | 0.95 | 0.313 | 0.514 | 4 | 0.134 | 0.074 | 0.93521 | 0.672 | 1.031 | 0.648 | 359 | 414 | 3322 | 5127 | 5179 | 0.28445 | -4.8564 | 3.5868 | 6.7835
1010 | 19 | 0.30026 | 114.491 | 108.026 | 107.65 | 15.782 | 4.4 | 4.4 | 4038.6 | 4143.7 | 1990.2 | 2200.6 | 56.77 | 0.54 | 0.863 | 0.626 | 0.825 | 6.8449 | 6.821 | 3.587 | 3.1 | 2.945 | 0.95 | 0.313 | 0.514 | 4 | 0.138 | 0.074 | 0.93089 | 0.671 | 1.03 | 0.643 | 407 | 472 | 3979 | 6189 | 6251 | 0.30025 | -4.8564 | 3.5868 | 6.7835
1010 | 20 | 0.31606 | 114.491 | 108.026 | 107.65 | 15.782 | 4.4 | 4.4 | 4038.6 | 4143.7 | 1990.2 | 2200.6 | 56.77 | 0.54 | 0.863 | 0.626 | 0.825 | 6.8449 | 6.821 | 3.587 | 3.1 | 2.945 | 0.95 | 0.313 | 0.514 | 4 | 0.136 | 0.074 | 0.93305 | 0.67 | 1.029 | 0.643 | 457 | 529 | 4702 | 7313 | 7387 | 0.31606 | -4.8564 | 3.5868 | 6.7835
1010 | 21 | 0.33186 | 114.491 | 108.026 | 107.65 | 15.782 | 4.4 | 4.4 | 4038.6 | 4143.7 | 1990.2 | 2200.6 | 56.77 | 0.54 | 0.863 | 0.626 | 0.825 | 6.8449 | 6.821 | 3.587 | 3.1 | 2.945 | 0.95 | 0.313 | 0.514 | 4 | 0.131 | 0.073 | 0.93743 | 0.67 | 1.029 | 0.646 | 510 | 587 | 5508 | 8526 | 8612 | 0.33186 | -4.8564 | 3.5868 | 6.7835
1010 | 22 | 0.34767 | 114.491 | 108.026 | 107.65 | 15.782 | 4.4 | 4.4 | 4038.6 | 4143.7 | 1990.2 | 2200.6 | 56.77 | 0.54 | 0.863 | 0.626 | 0.825 | 6.8449 | 6.821 | 3.587 | 3.1 | 2.945 | 0.95 | 0.313 | 0.514 | 4 | 0.122 | 0.073 | 0.94714 | 0.67 | 1.029 | 0.653 | 563 | 641 | 6373 | 9761 | 9859 | 0.34766 | -4.8564 | 3.5868 | 6.7835
1010 | 18 | 0.28445 | 114.491 | 108.026 | 107.65 | 15.782 | 4.4 | 4.4 | 4038.6 | 4143.7 | 1990.2 | 2200.6 | 56.77 | 0.54 | 0.863 | 0.626 | 0.825 | 6.8449 | 6.821 | 3.587 | 3.1 | 2.945 | 0.95 | 0.313 | 0.514 | 4 | 0.128 | 0.053 | 0.9208 | 0.677 | 1.011 | 0.631 | 359 | 411 | 3322 | 5268 | 5321 | 0.28445 | -4.8564 | 3.5868 | 6.7835
1010 | 19 | 0.30026 | 114.491 | 108.026 | 107.65 | 15.782 | 4.4 | 4.4 | 4038.6 | 4143.7 | 1990.2 | 2200.6 | 56.77 | 0.54 | 0.863 | 0.626 | 0.825 | 6.8449 | 6.821 | 3.587 | 3.1 | 2.945 | 0.95 | 0.313 | 0.514 | 4 | 0.131 | 0.055 | 0.91958 | 0.674 | 1.011 | 0.627 | 407 | 468 | 3979 | 6348 | 6412 | 0.30025 | -4.8564 | 3.5868 | 6.7835
1010 | 20 | 0.31606 | 114.491 | 108.026 | 107.65 | 15.782 | 4.4 | 4.4 | 4038.6 | 4143.7 | 1990.2 | 2200.6 | 56.77 | 0.54 | 0.863 | 0.626 | 0.825 | 6.8449 | 6.821 | 3.587 | 3.1 | 2.945 | 0.95 | 0.313 | 0.514 | 4 | 0.132 | 0.057 | 0.92047 | 0.672 | 1.011 | 0.625 | 457 | 526 | 4702 | 7520 | 7596 | 0.31606 | -4.8564 | 3.5868 | 6.7835
1010 | 21 | 0.33186 | 114.491 | 108.026 | 107.65 | 15.782 | 4.4 | 4.4 | 4038.6 | 4143.7 | 1990.2 | 2200.6 | 56.77 | 0.54 | 0.863 | 0.626 | 0.825 | 6.8449 | 6.821 | 3.587 | 3.1 | 2.945 | 0.95 | 0.313 | 0.514 | 4 | 0.13 | 0.057 | 0.92259 | 0.671 | 1.011 | 0.625 | 510 | 586 | 5508 | 8806 | 8895 | 0.33186 | -4.8564 | 3.5868 | 6.7835
1010 | 22 | 0.34767 | 114.491 | 108.026 | 107.65 | 15.782 | 4.4 | 4.4 | 4038.6 | 4143.7 | 1990.2 | 2200.6 | 56.77 | 0.54 | 0.863 | 0.626 | 0.825 | 6.8449 | 6.821 | 3.587 | 3.1 | 2.945 | 0.95 | 0.313 | 0.514 | 4 | 0.125 | 0.057 | 0.92789 | 0.671 | 1.011 | 0.629 | 563 | 644 | 6373 | 10134 | 10236 | 0.34766 | -4.8564 | 3.5868 | 6.7835
1010 | 23 | 0.36347 | 114.491 | 108.026 | 107.65 | 15.782 | 4.4 | 4.4 | 4038.6 | 4143.7 | 1990.2 | 2200.6 | 56.77 | 0.54 | 0.863 | 0.626 | 0.825 | 6.8449 | 6.821 | 3.587 | 3.1 | 2.945 | 0.95 | 0.313 | 0.514 | 4 | 0.12 | 0.056 | 0.9322 | 0.67 | 1.011 | 0.631 | 626 | 712 | 7407 | 11743 | 11862 | 0.36347 | -4.8564 | 3.5868 | 6.7835
1010 | 24 | 0.37927 | 114.491 | 108.026 | 107.65 | 15.782 | 4.4 | 4.4 | 4038.6 | 4143.7 | 1990.2 | 2200.6 | 56.77 | 0.54 | 0.863 | 0.626 | 0.825 | 6.8449 | 6.821 | 3.587 | 3.1 | 2.945 | 0.95 | 0.313 | 0.514 | 4 | 0.119 | 0.055 | 0.93228 | 0.665 | 1.011 | 0.626 | 712 | 808 | 8786 | 14030 | 14172 | 0.37927 | -4.8564 | 3.5868 | 6.7835
1010 | 25 | 0.39507 | 114.491 | 108.026 | 107.65 | 15.782 | 4.4 | 4.4 | 4038.6 | 4143.7 | 1990.2 | 2200.6 | 56.77 | 0.54 | 0.863 | 0.626 | 0.825 | 6.8449 | 6.821 | 3.587 | 3.1 | 2.945 | 0.95 | 0.313 | 0.514 | 4 | 0.12 | 0.053 | 0.92925 | 0.657 | 1.011 | 0.617 | 821 | 933 | 10555 | 17102 | 17274 | 0.39507 | -4.8564 | 3.5868 | 6.7835
1010 | 26 | 0.41088 | 114.491 | 108.026 | 107.65 | 15.782 | 4.4 | 4.4 | 4038.6 | 4143.7 | 1990.2 | 2200.6 | 56.77 | 0.54 | 0.863 | 0.626 | 0.825 | 6.8449 | 6.821 | 3.587 | 3.1 | 2.945 | 0.95 | 0.313 | 0.514 | 4 | 0.124 | 0.051 | 0.92308 | 0.648 | 1.011 | 0.604 | 957 | 1093 | 12807 | 21199 | 21413 | 0.41087 | -4.8564 | 3.5868 | 6.7835
1009 | 8 | 0.1427 | 84.786 | 84.786 | 84 | 14.093 | 3.65 | 3.65 | 2226.7 | 2284.6 | 1267.9 | 1399 | 43.6 | 0.515 | 0.82 | 0.628 | 0.81 | 6.0162 | 5.96 | 3.861 | 2.2 | 2.556 | 1.162 | 0.196 | 0.792 | 6 | 0.12 | 0.027 | 0.90442 | 0.683 | 1 | 0.617 | 42.6 | 48.4 | 175 | 284 | 287 | 0.1427 | -2.7683 | 3.8611 | 6.4929
1009 | 9 | 0.16054 | 84.786 | 84.786 | 84 | 14.093 | 3.65 | 3.65 | 2226.7 | 2284.6 | 1267.9 | 1399 | 43.6 | 0.515 | 0.82 | 0.628 | 0.81 | 6.0162 | 5.96 | 3.861 | 2.2 | 2.556 | 1.162 | 0.196 | 0.792 | 6 | 0.114 | 0.028 | 0.91152 | 0.682 | 1.001 | 0.622 | 55 | 62 | 255 | 409 | 414 | 0.16054 | -2.7683 | 3.8611 | 6.4929
1009 | 10 | 0.17838 | 84.786 | 84.786 | 84 | 14.093 | 3.65 | 3.65 | 2226.7 | 2284.6 | 1267.9 | 1399 | 43.6 | 0.515 | 0.82 | 0.628 | 0.81 | 6.0162 | 5.96 | 3.861 | 2.2 | 2.556 | 1.162 | 0.196 | 0.792 | 6 | 0.11 | 0.029 | 0.91658 | 0.68 | 1.001 | 0.624 | 69.7 | 78.3 | 358 | 575 | 580 | 0.17838 | -2.7683 | 3.8611 | 6.4929
1009 | 11 | 0.19622 | 84.786 | 84.786 | 84 | 14.093 | 3.65 | 3.65 | 2226.7 | 2284.6 | 1267.9 | 1399 | 43.6 | 0.515 | 0.82 | 0.628 | 0.81 | 6.0162 | 5.96 | 3.861 | 2.2 | 2.556 | 1.162 | 0.196 | 0.792 | 6 | 0.108 | 0.03 | 0.91959 | 0.677 | 1.001 | 0.624 | 86.9 | 97.4 | 491 | 788 | 796 | 0.19621 | -2.7683 | 3.8611 | 6.4929
1009 | 12 | 0.21405 | 84.786 | 84.786 | 84 | 14.093 | 3.65 | 3.65 | 2226.7 | 2284.6 | 1267.9 | 1399 | 43.6 | 0.515 | 0.82 | 0.628 | 0.81 | 6.0162 | 5.96 | 3.861 | 2.2 | 2.556 | 1.162 | 0.196 | 0.792 | 6 | 0.109 | 0.031 | 0.9195 | 0.674 | 1.002 | 0.621 | 107 | 120 | 660 | 1063 | 1074 | 0.21405 | -2.7683 | 3.8611 | 6.4929
1009 | 13 | 0.23189 | 84.786 | 84.786 | 84 | 14.093 | 3.65 | 3.65 | 2226.7 | 2284.6 | 1267.9 | 1399 | 43.6 | 0.515 | 0.82 | 0.628 | 0.81 | 6.0162 | 5.96 | 3.861 | 2.2 | 2.556 | 1.162 | 0.196 | 0.792 | 6 | 0.111 | 0.032 | 0.91839 | 0.671 | 1.003 | 0.618 | 130 | 146 | 870 | 1409 | 1423 | 0.23189 | -2.7683 | 3.8611 | 6.4929
1009 | 14 | 0.24973 | 84.786 | 84.786 | 84 | 14.093 | 3.65 | 3.65 | 2226.7 | 2284.6 | 1267.9 | 1399 | 43.6 | 0.515 | 0.82 | 0.628 | 0.81 | 6.0162 | 5.96 | 3.861 | 2.2 | 2.556 | 1.162 | 0.196 | 0.792 | 6 | 0.113 | 0.033 | 0.91727 | 0.667 | 1.004 | 0.614 | 157 | 176 | 1127 | 1837 | 1855 | 0.24973 | -2.7683 | 3.8611 | 6.4929
1009 | 15 | 0.26757 | 84.786 | 84.786 | 84 | 14.093 | 3.65 | 3.65 | 2226.7 | 2284.6 | 1267.9 | 1399 | 43.6 | 0.515 | 0.82 | 0.628 | 0.81 | 6.0162 | 5.96 | 3.861 | 2.2 | 2.556 | 1.162 | 0.196 | 0.792 | 6 | 0.11 | 0.034 | 0.92133 | 0.664 | 1.004 | 0.614 | 185 | 208 | 1427 | 2322 | 2346 | 0.26757 | -2.7683 | 3.8611 | 6.4929
1009 | 16 | 0.2854 | 84.786 | 84.786 | 84 | 14.093 | 3.65 | 3.65 | 2226.7 | 2284.6 | 1267.9 | 1399 | 43.6 | 0.515 | 0.82 | 0.628 | 0.81 | 6.0162 | 5.96 | 3.861 | 2.2 | 2.556 | 1.162 | 0.196 | 0.792 | 6 | 0.113 | 0.035 | 0.91917 | 0.66 | 1.006 | 0.609 | 218 | 246 | 1795 | 2946 | 2976 | 0.2854 | -2.7683 | 3.8611 | 6.4929
1009 | 17 | 0.30324 | 84.786 | 84.786 | 84 | 14.093 | 3.65 | 3.65 | 2226.7 | 2284.6 | 1267.9 | 1399 | 43.6 | 0.515 | 0.82 | 0.628 | 0.81 | 6.0162 | 5.96 | 3.861 | 2.2 | 2.556 | 1.162 | 0.196 | 0.792 | 6 | 0.117 | 0.036 | 0.91598 | 0.655 | 1.007 | 0.605 | 255 | 289 | 2233 | 3694 | 3731 | 0.30324 | -2.7683 | 3.8611 | 6.4929
1009 | 18 | 0.32108 | 84.786 | 84.786 | 84 | 14.093 | 3.65 | 3.65 | 2226.7 | 2284.6 | 1267.9 | 1399 | 43.6 | 0.515 | 0.82 | 0.628 | 0.81 | 6.0162 | 5.96 | 3.861 | 2.2 | 2.556 | 1.162 | 0.196 | 0.792 | 6 | 0.111 | 0.037 | 0.92316 | 0.653 | 1.007 | 0.607 | 293 | 329 | 2709 | 4461 | 4506 | 0.32108 | -2.7683 | 3.8611 | 6.4929
1009 | 19 | 0.33892 | 84.786 | 84.786 | 84 | 14.093 | 3.65 | 3.65 | 2226.7 | 2284.6 | 1267.9 | 1399 | 43.6 | 0.515 | 0.82 | 0.628 | 0.81 | 6.0162 | 5.96 | 3.861 | 2.2 | 2.556 | 1.162 | 0.196 | 0.792 | 6 | 0.11 | 0.038 | 0.92516 | 0.651 | 1.008 | 0.607 | 331 | 372 | 3239 | 5333 | 5386 | 0.33892 | -2.7683 | 3.8611 | 6.4929
1009 | 20 | 0.35676 | 84.786 | 84.786 | 84 | 14.093 | 3.65 | 3.65 | 2226.7 | 2284.6 | 1267.9 | 1399 | 43.6 | 0.515 | 0.82 | 0.628 | 0.81 | 6.0162 | 5.96 | 3.861 | 2.2 | 2.556 | 1.162 | 0.196 | 0.792 | 6 | 0.112 | 0.039 | 0.92404 | 0.65 | 1.008 | 0.606 | 371 | 418 | 3819 | 6302 | 6366 | 0.35675 | -2.7683 | 3.8611 | 6.4929
1009 | 8 | 0.14255 | 84.962 | 84.962 | 84 | 14.114 | 3.8 | 3.8 | 2372.1 | 2433.8 | 1294.2 | 1425.2 | 43.9 | 0.527 | 0.824 | 0.639 | 0.811 | 6.0197 | 5.952 | 3.714 | 2.2 | 2.556 | 1.162 | 0.196 | 0.792 | 6 | 0.151 | 0.026 | 0.87166 | 0.675 | 1.007 | 0.593 | 44.9 | 52.9 | 185 | 312 | 315 | 0.14255 | -3.2323 | 3.7142 | 6.3706
1009 | 9 | 0.16037 | 84.962 | 84.962 | 84 | 14.114 | 3.8 | 3.8 | 2372.1 | 2433.8 | 1294.2 | 1425.2 | 43.9 | 0.527 | 0.824 | 0.639 | 0.811 | 6.0197 | 5.952 | 3.714 | 2.2 | 2.556 | 1.162 | 0.196 | 0.792 | 6 | 0.145 | 0.027 | 0.87873 | 0.674 | 1.007 | 0.597 | 57.9 | 67.7 | 268 | 449 | 454 | 0.16037 | -3.2323 | 3.7142 | 6.3706
1009 | 10 | 0.17819 | 84.962 | 84.962 | 84 | 14.114 | 3.8 | 3.8 | 2372.1 | 2433.8 | 1294.2 | 1425.2 | 43.9 | 0.527 | 0.824 | 0.639 | 0.811 | 6.0197 | 5.952 | 3.714 | 2.2 | 2.556 | 1.162 | 0.196 | 0.792 | 6 | 0.14 | 0.028 | 0.88477 | 0.672 | 1.007 | 0.599 | 73.2 | 85.1 | 376 | 628 | 635 | 0.17819 | -3.2323 | 3.7142 | 6.3706
1009 | 11 | 0.19601 | 84.962 | 84.962 | 84 | 14.114 | 3.8 | 3.8 | 2372.1 | 2433.8 | 1294.2 | 1425.2 | 43.9 | 0.527 | 0.824 | 0.639 | 0.811 | 6.0197 | 5.952 | 3.714 | 2.2 | 2.556 | 1.162 | 0.196 | 0.792 | 6 | 0.137 | 0.029 | 0.88877 | 0.67 | 1.007 | 0.6 | 91.3 | 106 | 516 | 861 | 870 | 0.19601 | -3.2323 | 3.7142 | 6.3706
1009 | 12 | 0.21383 | 84.962 | 84.962 | 84 | 14.114 | 3.8 | 3.8 | 2372.1 | 2433.8 | 1294.2 | 1425.2 | 43.9 | 0.527 | 0.824 | 0.639 | 0.811 | 6.0197 | 5.952 | 3.714 | 2.2 | 2.556 | 1.162 | 0.196 | 0.792 | 6 | 0.136 | 0.03 | 0.89072 | 0.666 | 1.008 | 0.598 | 113 | 131 | 697 | 1167 | 1178 | 0.21383 | -3.2323 | 3.7142 | 6.3706
1009 | 13 | 0.23165 | 84.962 | 84.962 | 84 | 14.114 | 3.8 | 3.8 | 2372.1 | 2433.8 | 1294.2 | 1425.2 | 43.9 | 0.527 | 0.824 | 0.639 | 0.811 | 6.0197 | 5.952 | 3.714 | 2.2 | 2.556 | 1.162 | 0.196 | 0.792 | 6 | 0.136 | 0.031 | 0.89164 | 0.662 | 1.008 | 0.595 | 138 | 160 | 924 | 1552 | 1568 | 0.23165 | -3.2323 | 3.7142 | 6.3706
1009 | 14 | 0.24947 | 84.962 | 84.962 | 84 | 14.114 | 3.8 | 3.8 | 2372.1 | 2433.8 | 1294.2 | 1425.2 | 43.9 | 0.527 | 0.824 | 0.639 | 0.811 | 6.0197 | 5.952 | 3.714 | 2.2 | 2.556 | 1.162 | 0.196 | 0.792 | 6 | 0.133 | 0.032 | 0.89566 | 0.658 | 1.009 | 0.594 | 167 | 192 | 1202 | 2021 | 2042 | 0.24947 | -3.2323 | 3.7142 | 6.3706
1009 | 15 | 0.26729 | 84.962 | 84.962 | 84 | 14.114 | 3.8 | 3.8 | 2372.1 | 2433.8 | 1294.2 | 1425.2 | 43.9 | 0.527 | 0.824 | 0.639 | 0.811 | 6.0197 | 5.952 | 3.714 | 2.2 | 2.556 | 1.162 | 0.196 | 0.792 | 6 | 0.125 | 0.033 | 0.90486 | 0.656 | 1.009 | 0.598 | 197 | 225 | 1520 | 2540 | 2565 | 0.26729 | -3.2323 | 3.7142 | 6.3706
1009 | 16 | 0.28511 | 84.962 | 84.962 | 84 | 14.114 | 3.8 | 3.8 | 2372.1 | 2433.8 | 1294.2 | 1425.2 | 43.9 | 0.527 | 0.824 | 0.639 | 0.811 | 6.0197 | 5.952 | 3.714 | 2.2 | 2.556 | 1.162 | 0.196 | 0.792 | 6 | 0.13 | 0.034 | 0.90062 | 0.651 | 1.01 | 0.592 | 233 | 268 | 1915 | 3237 | 3270 | 0.28511 | -3.2323 | 3.7142 | 6.3706
1009 | 17 | 0.30293 | 84.962 | 84.962 | 84 | 14.114 | 3.8 | 3.8 | 2372.1 | 2433.8 | 1294.2 | 1425.2 | 43.9 | 0.527 | 0.824 | 0.639 | 0.811 | 6.0197 | 5.952 | 3.714 | 2.2 | 2.556 | 1.162 | 0.196 | 0.792 | 6 | 0.134 | 0.035 | 0.89741 | 0.645 | 1.011 | 0.585 | 275 | 317 | 2404 | 4110 | 4151 | 0.30293 | -3.2323 | 3.7142 | 6.3706
1009 | 18 | 0.32075 | 84.962 | 84.962 | 84 | 14.114 | 3.8 | 3.8 | 2372.1 | 2433.8 | 1294.2 | 1425.2 | 43.9 | 0.527 | 0.824 | 0.639 | 0.811 | 6.0197 | 5.952 | 3.714 | 2.2 | 2.556 | 1.162 | 0.196 | 0.792 | 6 | 0.125 | 0.036 | 0.90768 | 0.642 | 1.011 | 0.59 | 317 | 362 | 2935 | 4978 | 5028 | 0.32075 | -3.2323 | 3.7142 | 6.3706
1009 | 19 | 0.33857 | 84.962 | 84.962 | 84 | 14.114 | 3.8 | 3.8 | 2372.1 | 2433.8 | 1294.2 | 1425.2 | 43.9 | 0.527 | 0.824 | 0.639 | 0.811 | 6.0197 | 5.952 | 3.714 | 2.2 | 2.556 | 1.162 | 0.196 | 0.792 | 6 | 0.122 | 0.037 | 0.91173 | 0.641 | 1.011 | 0.591 | 359 | 409 | 3508 | 5936 | 5996 | 0.33856 | -3.2323 | 3.7142 | 6.3706
1009 | 20 | 0.35639 | 84.962 | 84.962 | 84 | 14.114 | 3.8 | 3.8 | 2372.1 | 2433.8 | 1294.2 | 1425.2 | 43.9 | 0.527 | 0.824 | 0.639 | 0.811 | 6.0197 | 5.952 | 3.714 | 2.2 | 2.556 | 1.162 | 0.196 | 0.792 | 6 | 0.123 | 0.038 | 0.91164 | 0.64 | 1.011 | 0.59 | 399 | 455 | 4108 | 6962 | 7032 | 0.35638 | -3.2323 | 3.7142 | 6.3706
1008 | 12 | 0.1974 | 99.7 | 99.7 | 99.25 | 15.468 | 4 | 4 | 3058 | 3137.6 | 1633.5 | 1873.7 | 52.79 | 0.498 | 0.815 | 0.611 | 0.776 | 6.4456 | 6.416 | 3.867 | 2.7 | 2.97 | 1.1 | 0.296 | 0.546 | 4 | 0.146 | 0.06 | 0.90851 | 0.704 | 0.99 | 0.633 | 109 | 134 | 706 | 1115 | 1199 | 0.19739 | -5.5692 | 3.867 | 6.8688
1008 | 12.5 | 0.20562 | 99.7 | 99.7 | 99.25 | 15.468 | 4 | 4 | 3058 | 3137.6 | 1633.5 | 1873.7 | 52.79 | 0.498 | 0.815 | 0.611 | 0.776 | 6.4456 | 6.416 | 3.867 | 2.7 | 2.97 | 1.1 | 0.296 | 0.546 | 4 | 0.149 | 0.06 | 0.90532 | 0.702 | 0.99 | 0.63 | 120 | 148 | 810 | 1286 | 1383 | 0.20562 | -5.5692 | 3.867 | 6.8688
1008 | 13 | 0.21385 | 99.7 | 99.7 | 99.25 | 15.468 | 4 | 4 | 3058 | 3137.6 | 1633.5 | 1873.7 | 52.79 | 0.498 | 0.815 | 0.611 | 0.776 | 6.4456 | 6.416 | 3.867 | 2.7 | 2.97 | 1.1 | 0.296 | 0.546 | 4 | 0.151 | 0.059 | 0.90223 | 0.701 | 0.99 | 0.626 | 132 | 163 | 926 | 1478 | 1589 | 0.21384 | -5.5692 | 3.867 | 6.8688
1008 | 13.5 | 0.22207 | 99.7 | 99.7 | 99.25 | 15.468 | 4 | 4 | 3058 | 3137.6 | 1633.5 | 1873.7 | 52.79 | 0.498 | 0.815 | 0.611 | 0.776 | 6.4456 | 6.416 | 3.867 | 2.7 | 2.97 | 1.1 | 0.296 | 0.546 | 4 | 0.152 | 0.058 | 0.90021 | 0.699 | 0.99 | 0.624 | 146 | 179 | 1054 | 1690 | 1817 | 0.22207 | -5.5692 | 3.867 | 6.8688
1008 | 14 | 0.23029 | 99.7 | 99.7 | 99.25 | 15.468 | 4 | 4 | 3058 | 3137.6 | 1633.5 | 1873.7 | 52.79 | 0.498 | 0.815 | 0.611 | 0.776 | 6.4456 | 6.416 | 3.867 | 2.7 | 2.97 | 1.1 | 0.296 | 0.546 | 4 | 0.152 | 0.058 | 0.90021 | 0.698 | 0.991 | 0.622 | 160 | 196 | 1196 | 1923 | 2068 | 0.23029 | -5.5692 | 3.867 | 6.8688
1008 | 14.5 | 0.23852 | 99.7 | 99.7 | 99.25 | 15.468 | 4 | 4 | 3058 | 3137.6 | 1633.5 | 1873.7 | 52.79 | 0.498 | 0.815 | 0.611 | 0.776 | 6.4456 | 6.416 | 3.867 | 2.7 | 2.97 | 1.1 | 0.296 | 0.546 | 4 | 0.152 | 0.057 | 0.89926 | 0.696 | 0.991 | 0.621 | 175 | 214 | 1351 | 2177 | 2340 | 0.23852 | -5.5692 | 3.867 | 6.8688
1008 | 15 | 0.24674 | 99.7 | 99.7 | 99.25 | 15.468 | 4 | 4 | 3058 | 3137.6 | 1633.5 | 1873.7 | 52.79 | 0.498 | 0.815 | 0.611 | 0.776 | 6.4456 | 6.416 | 3.867 | 2.7 | 2.97 | 1.1 | 0.296 | 0.546 | 4 | 0.151 | 0.057 | 0.90032 | 0.695 | 0.991 | 0.62 | 190 | 232 | 1518 | 2448 | 2633 | 0.24674 | -5.5692 | 3.867 | 6.8688
1008 | 15.5 | 0.25497 | 99.7 | 99.7 | 99.25 | 15.468 | 4 | 4 | 3058 | 3137.6 | 1633.5 | 1873.7 | 52.79 | 0.498 | 0.815 | 0.611 | 0.776 | 6.4456 | 6.416 | 3.867 | 2.7 | 2.97 | 1.1 | 0.296 | 0.546 | 4 | 0.149 | 0.056 | 0.90148 | 0.694 | 0.991 | 0.621 | 206 | 250 | 1696 | 2733 | 2939 | 0.25497 | -5.5692 | 3.867 | 6.8688
1008 | 16 | 0.26319 | 99.7 | 99.7 | 99.25 | 15.468 | 4 | 4 | 3058 | 3137.6 | 1633.5 | 1873.7 | 52.79 | 0.498 | 0.815 | 0.611 | 0.776 | 6.4456 | 6.416 | 3.867 | 2.7 | 2.97 | 1.1 | 0.296 | 0.546 | 4 | 0.146 | 0.055 | 0.9037 | 0.694 | 0.991 | 0.622 | 222 | 268 | 1888 | 3036 | 3265 | 0.26319 | -5.5692 | 3.867 | 6.8688
1008 | 16.5 | 0.27142 | 99.7 | 99.7 | 99.25 | 15.468 | 4 | 4 | 3058 | 3137.6 | 1633.5 | 1873.7 | 52.79 | 0.498 | 0.815 | 0.611 | 0.776 | 6.4456 | 6.416 | 3.867 | 2.7 | 2.97 | 1.1 | 0.296 | 0.546 | 4 | 0.142 | 0.055 | 0.90794 | 0.693 | 0.991 | 0.623 | 241 | 289 | 2104 | 3379 | 3633 | 0.27142 | -5.5692 | 3.867 | 6.8688
1008 | 17 | 0.27964 | 99.7 | 99.7 | 99.25 | 15.468 | 4 | 4 | 3058 | 3137.6 | 1633.5 | 1873.7 | 52.79 | 0.498 | 0.815 | 0.611 | 0.776 | 6.4456 | 6.416 | 3.867 | 2.7 | 2.97 | 1.1 | 0.296 | 0.546 | 4 | 0.139 | 0.054 | 0.91015 | 0.691 | 0.991 | 0.623 | 262 | 313 | 2354 | 3776 | 4061 | 0.27964 | -5.5692 | 3.867 | 6.8688
1008 | 17.5 | 0.28787 | 99.7 | 99.7 | 99.25 | 15.468 | 4 | 4 | 3058 | 3137.6 | 1633.5 | 1873.7 | 52.79 | 0.498 | 0.815 | 0.611 | 0.776 | 6.4456 | 6.416 | 3.867 | 2.7 | 2.97 | 1.1 | 0.296 | 0.546 | 4 | 0.136 | 0.054 | 0.91332 | 0.689 | 0.991 | 0.623 | 285 | 339 | 2633 | 4223 | 4541 | 0.28787 | -5.5692 | 3.867 | 6.8688
1008 | 18 | 0.29609 | 99.7 | 99.7 | 99.25 | 15.468 | 4 | 4 | 3058 | 3137.6 | 1633.5 | 1873.7 | 52.79 | 0.498 | 0.815 | 0.611 | 0.776 | 6.4456 | 6.416 | 3.867 | 2.7 | 2.97 | 1.1 | 0.296 | 0.546 | 4 | 0.135 | 0.053 | 0.91341 | 0.686 | 0.992 | 0.622 | 311 | 368 | 2947 | 4738 | 5094 | 0.29609 | -5.5692 | 3.867 | 6.8688
1008 | 18.5 | 0.30432 | 99.7 | 99.7 | 99.25 | 15.468 | 4 | 4 | 3058 | 3137.6 | 1633.5 | 1873.7 | 52.79 | 0.498 | 0.815 | 0.611 | 0.776 | 6.4456 | 6.416 | 3.867 | 2.7 | 2.97 | 1.1 | 0.296 | 0.546 | 4 | 0.133 | 0.053 | 0.91552 | 0.684 | 0.992 | 0.621 | 336 | 396 | 3273 | 5268 | 5664 | 0.30432 | -5.5692 | 3.867 | 6.8688
1008 | 19 | 0.31254 | 99.7 | 99.7 | 99.25 | 15.468 | 4 | 4 | 3058 | 3137.6 | 1633.5 | 1873.7 | 52.79 | 0.498 | 0.815 | 0.611 | 0.776 | 6.4456 | 6.416 | 3.867 | 2.7 | 2.97 | 1.1 | 0.296 | 0.546 | 4 | 0.128 | 0.052 | 0.91983 | 0.684 | 0.992 | 0.624 | 358 | 419 | 3572 | 5721 | 6151 | 0.31254 | -5.5692 | 3.867 | 6.8688
1008 | 19.5 | 0.32077 | 99.7 | 99.7 | 99.25 | 15.468 | 4 | 4 | 3058 | 3137.6 | 1633.5 | 1873.7 | 52.79 | 0.498 | 0.815 | 0.611 | 0.776 | 6.4456 | 6.416 | 3.867 | 2.7 | 2.97 | 1.1 | 0.296 | 0.546 | 4 | 0.126 | 0.051 | 0.92097 | 0.685 | 0.992 | 0.625 | 376 | 440 | 3856 | 6165 | 6629 | 0.32077 | -5.5692 | 3.867 | 6.8688
1008 | 20 | 0.32899 | 99.7 | 99.7 | 99.25 | 15.468 | 4 | 4 | 3058 | 3137.6 | 1633.5 | 1873.7 | 52.79 | 0.498 | 0.815 | 0.611 | 0.776 | 6.4456 | 6.416 | 3.867 | 2.7 | 2.97 | 1.1 | 0.296 | 0.546 | 4 | 0.127 | 0.051 | 0.91992 | 0.685 | 0.992 | 0.624 | 396 | 462 | 4151 | 6647 | 7148 | 0.32899 | -5.5692 | 3.867 | 6.8688
1008 | 20.5 | 0.33722 | 99.7 | 99.7 | 99.25 | 15.468 | 4 | 4 | 3058 | 3137.6 | 1633.5 | 1873.7 | 52.79 | 0.498 | 0.815 | 0.611 | 0.776 | 6.4456 | 6.416 | 3.867 | 2.7 | 2.97 | 1.1 | 0.296 | 0.546 | 4 | 0.128 | 0.05 | 0.91789 | 0.685 | 0.992 | 0.623 | 418 | 488 | 4489 | 7202 | 7744 | 0.33721 | -5.5692 | 3.867 | 6.8688
1008 | 21 | 0.34544 | 99.7 | 99.7 | 99.25 | 15.468 | 4 | 4 | 3058 | 3137.6 | 1633.5 | 1873.7 | 52.79 | 0.498 | 0.815 | 0.611 | 0.776 | 6.4456 | 6.416 | 3.867 | 2.7 | 2.97 | 1.1 | 0.296 | 0.546 | 4 | 0.128 | 0.049 | 0.91693 | 0.684 | 0.992 | 0.622 | 443 | 517 | 4873 | 7835 | 8425 | 0.34544 | -5.5692 | 3.867 | 6.8688
1008 | 21.5 | 0.35367 | 99.7 | 99.7 | 99.25 | 15.468 | 4 | 4 | 3058 | 3137.6 | 1633.5 | 1873.7 | 52.79 | 0.498 | 0.815 | 0.611 | 0.776 | 6.4456 | 6.416 | 3.867 | 2.7 | 2.97 | 1.1 | 0.296 | 0.546 | 4 | 0.128 | 0.049 | 0.91693 | 0.682 | 0.992 | 0.62 | 472 | 550 | 5308 | 8560 | 9204 | 0.35366 | -5.5692 | 3.867 | 6.8688
1008 | 22 | 0.36189 | 99.7 | 99.7 | 99.25 | 15.468 | 4 | 4 | 3058 | 3137.6 | 1633.5 | 1873.7 | 52.79 | 0.498 | 0.815 | 0.611 | 0.776 | 6.4456 | 6.416 | 3.867 | 2.7 | 2.97 | 1.1 | 0.296 | 0.546 | 4 | 0.128 | 0.048 | 0.91597 | 0.68 | 0.992 | 0.618 | 504 | 588 | 5801 | 9388 | 10095 | 0.36189 | -5.5692 | 3.867 | 6.8688
1008 | 12 | 0.1974 | 99.7 | 99.7 | 99.25 | 15.482 | 4.2 | 4.2 | 3298 | 3383.8 | 1674.2 | 1914.4 | 53.2 | 0.511 | 0.823 | 0.621 | 0.779 | 6.4397 | 6.411 | 3.686 | 2.7 | 2.97 | 1.1 | 0.296 | 0.546 | 4 | 0.137 | 0.06 | 0.91809 | 0.695 | 0.993 | 0.634 | 121 | 147 | 782 | 1233 | 1326 | 0.19739 | -6.297 | 3.6862 | 6.698
1008 | 12.5 | 0.20562 | 99.7 | 99.7 | 99.25 | 15.482 | 4.2 | 4.2 | 3298 | 3383.8 | 1674.2 | 1914.4 | 53.2 | 0.511 | 0.823 | 0.621 | 0.779 | 6.4397 | 6.411 | 3.686 | 2.7 | 2.97 | 1.1 | 0.296 | 0.546 | 4 | 0.142 | 0.06 | 0.91277 | 0.693 | 0.993 | 0.628 | 133 | 162 | 895 | 1424 | 1532 | 0.20562 | -6.297 | 3.6862 | 6.698
1008 | 13 | 0.21385 | 99.7 | 99.7 | 99.25 | 15.482 | 4.2 | 4.2 | 3298 | 3383.8 | 1674.2 | 1914.4 | 53.2 | 0.511 | 0.823 | 0.621 | 0.779 | 6.4397 | 6.411 | 3.686 | 2.7 | 2.97 | 1.1 | 0.296 | 0.546 | 4 | 0.147 | 0.059 | 0.90648 | 0.692 | 0.993 | 0.623 | 146 | 179 | 1021 | 1639 | 1762 | 0.21384 | -6.297 | 3.6862 | 6.698
1008 | 13.5 | 0.22207 | 99.7 | 99.7 | 99.25 | 15.482 | 4.2 | 4.2 | 3298 | 3383.8 | 1674.2 | 1914.4 | 53.2 | 0.511 | 0.823 | 0.621 | 0.779 | 6.4397 | 6.411 | 3.686 | 2.7 | 2.97 | 1.1 | 0.296 | 0.546 | 4 | 0.151 | 0.059 | 0.90223 | 0.69 | 0.993 | 0.618 | 161 | 197 | 1160 | 1877 | 2018 | 0.22207 | -6.297 | 3.6862 | 6.698
1008 | 14 | 0.23029 | 99.7 | 99.7 | 99.25 | 15.482 | 4.2 | 4.2 | 3298 | 3383.8 | 1674.2 | 1914.4 | 53.2 | 0.511 | 0.823 | 0.621 | 0.779 | 6.4397 | 6.411 | 3.686 | 2.7 | 2.97 | 1.1 | 0.296 | 0.546 | 4 | 0.154 | 0.058 | 0.89809 | 0.688 | 0.993 | 0.614 | 176 | 216 | 1314 | 2139 | 2300 | 0.23029 | -6.297 | 3.6862 | 6.698
1008 | 14.5 | 0.23852 | 99.7 | 99.7 | 99.25 | 15.482 | 4.2 | 4.2 | 3298 | 3383.8 | 1674.2 | 1914.4 | 53.2 | 0.511 | 0.823 | 0.621 | 0.779 | 6.4397 | 6.411 | 3.686 | 2.7 | 2.97 | 1.1 | 0.296 | 0.546 | 4 | 0.156 | 0.058 | 0.89597 | 0.686 | 0.993 | 0.611 | 192 | 235 | 1481 | 2424 | 2607 | 0.23852 | -6.297 | 3.6862 | 6.698
1008 | 15 | 0.24674 | 99.7 | 99.7 | 99.25 | 15.482 | 4.2 | 4.2 | 3298 | 3383.8 | 1674.2 | 1914.4 | 53.2 | 0.511 | 0.823 | 0.621 | 0.779 | 6.4397 | 6.411 | 3.686 | 2.7 | 2.97 | 1.1 | 0.296 | 0.546 | 4 | 0.157 | 0.058 | 0.8949 | 0.685 | 0.993 | 0.608 | 208 | 255 | 1661 | 2731 | 2937 | 0.24674 | -6.297 | 3.6862 | 6.698
1008 | 15.5 | 0.25497 | 99.7 | 99.7 | 99.25 | 15.482 | 4.2 | 4.2 | 3298 | 3383.8 | 1674.2 | 1914.4 | 53.2 | 0.511 | 0.823 | 0.621 | 0.779 | 6.4397 | 6.411 | 3.686 | 2.7 | 2.97 | 1.1 | 0.296 | 0.546 | 4 | 0.158 | 0.057 | 0.8929 | 0.684 | 0.993 | 0.606 | 225 | 276 | 1853 | 3055 | 3285 | 0.25497 | -6.297 | 3.6862 | 6.698
1008 | 16 | 0.26319 | 99.7 | 99.7 | 99.25 | 15.482 | 4.2 | 4.2 | 3298 | 3383.8 | 1674.2 | 1914.4 | 53.2 | 0.511 | 0.823 | 0.621 | 0.779 | 6.4397 | 6.411 | 3.686 | 2.7 | 2.97 | 1.1 | 0.296 | 0.546 | 4 | 0.158 | 0.056 | 0.89195 | 0.683 | 0.993 | 0.605 | 243 | 297 | 2059 | 3402 | 3658 | 0.26319 | -6.297 | 3.6862 | 6.698
1008 | 16.5 | 0.27142 | 99.7 | 99.7 | 99.25 | 15.482 | 4.2 | 4.2 | 3298 | 3383.8 | 1674.2 | 1914.4 | 53.2 | 0.511 | 0.823 | 0.621 | 0.779 | 6.4397 | 6.411 | 3.686 | 2.7 | 2.97 | 1.1 | 0.296 | 0.546 | 4 | 0.157 | 0.056 | 0.89301 | 0.682 | 0.994 | 0.604 | 262 | 320 | 2290 | 3789 | 4074 | 0.27142 | -6.297 | 3.6862 | 6.698
1008 | 17 | 0.27964 | 99.7 | 99.7 | 99.25 | 15.482 | 4.2 | 4.2 | 3298 | 3383.8 | 1674.2 | 1914.4 | 53.2 | 0.511 | 0.823 | 0.621 | 0.779 | 6.4397 | 6.411 | 3.686 | 2.7 | 2.97 | 1.1 | 0.296 | 0.546 | 4 | 0.155 | 0.056 | 0.89513 | 0.68 | 0.994 | 0.604 | 285 | 346 | 2554 | 4227 | 4545 | 0.27964 | -6.297 | 3.6862 | 6.698
1008 | 17.5 | 0.28787 | 99.7 | 99.7 | 99.25 | 15.482 | 4.2 | 4.2 | 3298 | 3383.8 | 1674.2 | 1914.4 | 53.2 | 0.511 | 0.823 | 0.621 | 0.779 | 6.4397 | 6.411 | 3.686 | 2.7 | 2.97 | 1.1 | 0.296 | 0.546 | 4 | 0.152 | 0.055 | 0.89735 | 0.678 | 0.994 | 0.605 | 309 | 374 | 2853 | 4718 | 5074 | 0.28787 | -6.297 | 3.6862 | 6.698
1008 | 18 | 0.29609 | 99.7 | 99.7 | 99.25 | 15.482 | 4.2 | 4.2 | 3298 | 3383.8 | 1674.2 | 1914.4 | 53.2 | 0.511 | 0.823 | 0.621 | 0.779 | 6.4397 | 6.411 | 3.686 | 2.7 | 2.97 | 1.1 | 0.296 | 0.546 | 4 | 0.148 | 0.055 | 0.90159 | 0.675 | 0.994 | 0.605 | 338 | 406 | 3200 | 5292 | 5690 | 0.29609 | -6.297 | 3.6862 | 6.698
1008 | 18.5 | 0.30432 | 99.7 | 99.7 | 99.25 | 15.482 | 4.2 | 4.2 | 3298 | 3383.8 | 1674.2 | 1914.4 | 53.2 | 0.511 | 0.823 | 0.621 | 0.779 | 6.4397 | 6.411 | 3.686 | 2.7 | 2.97 | 1.1 | 0.296 | 0.546 | 4 | 0.144 | 0.054 | 0.90486 | 0.672 | 0.994 | 0.605 | 367 | 438 | 3572 | 5901 | 6345 | 0.30432 | -6.297 | 3.6862 | 6.698
1008 | 19 | 0.31254 | 99.7 | 99.7 | 99.25 | 15.482 | 4.2 | 4.2 | 3298 | 3383.8 | 1674.2 | 1914.4 | 53.2 | 0.511 | 0.823 | 0.621 | 0.779 | 6.4397 | 6.411 | 3.686 | 2.7 | 2.97 | 1.1 | 0.296 | 0.546 | 4 | 0.139 | 0.054 | 0.91015 | 0.671 | 0.994 | 0.607 | 395 | 467 | 3934 | 6478 | 6966 | 0.31254 | -6.297 | 3.6862 | 6.698
1008 | 19.5 | 0.32077 | 99.7 | 99.7 | 99.25 | 15.482 | 4.2 | 4.2 | 3298 | 3383.8 | 1674.2 | 1914.4 | 53.2 | 0.511 | 0.823 | 0.621 | 0.779 | 6.4397 | 6.411 | 3.686 | 2.7 | 2.97 | 1.1 | 0.296 | 0.546 | 4 | 0.135 | 0.053 | 0.91341 | 0.671 | 0.994 | 0.61 | 419 | 493 | 4280 | 7020 | 7548 | 0.32077 | -6.297 | 3.6862 | 6.698
1008 | 20 | 0.32899 | 99.7 | 99.7 | 99.25 | 15.482 | 4.2 | 4.2 | 3298 | 3383.8 | 1674.2 | 1914.4 | 53.2 | 0.511 | 0.823 | 0.621 | 0.779 | 6.4397 | 6.411 | 3.686 | 2.7 | 2.97 | 1.1 | 0.296 | 0.546 | 4 | 0.132 | 0.052 | 0.91561 | 0.671 | 0.994 | 0.611 | 442 | 518 | 4629 | 7570 | 8140 | 0.32899 | -6.297 | 3.6862 | 6.698
1008 | 20.5 | 0.33722 | 99.7 | 99.7 | 99.25 | 15.482 | 4.2 | 4.2 | 3298 | 3383.8 | 1674.2 | 1914.4 | 53.2 | 0.511 | 0.823 | 0.621 | 0.779 | 6.4397 | 6.411 | 3.686 | 2.7 | 2.97 | 1.1 | 0.296 | 0.546 | 4 | 0.131 | 0.052 | 0.91667 | 0.671 | 0.994 | 0.611 | 467 | 547 | 5014 | 8193 | 8810 | 0.33721 | -6.297 | 3.6862 | 6.698
1008 | 21 | 0.34544 | 99.7 | 99.7 | 99.25 | 15.482 | 4.2 | 4.2 | 3298 | 3383.8 | 1674.2 | 1914.4 | 53.2 | 0.511 | 0.823 | 0.621 | 0.779 | 6.4397 | 6.411 | 3.686 | 2.7 | 2.97 | 1.1 | 0.296 | 0.546 | 4 | 0.13 | 0.052 | 0.91772 | 0.67 | 0.995 | 0.611 | 495 | 578 | 5436 | 8892 | 9561 | 0.34544 | -6.297 | 3.6862 | 6.698
1008 | 21.5 | 0.35367 | 99.7 | 99.7 | 99.25 | 15.482 | 4.2 | 4.2 | 3298 | 3383.8 | 1674.2 | 1914.4 | 53.2 | 0.511 | 0.823 | 0.621 | 0.779 | 6.4397 | 6.411 | 3.686 | 2.7 | 2.97 | 1.1 | 0.296 | 0.546 | 4 | 0.131 | 0.051 | 0.9157 | 0.669 | 0.995 | 0.61 | 525 | 613 | 5898 | 9676 | 10405 | 0.35366 | -6.297 | 3.6862 | 6.698
1008 | 22 | 0.36189 | 99.7 | 99.7 | 99.25 | 15.482 | 4.2 | 4.2 | 3298 | 3383.8 | 1674.2 | 1914.4 | 53.2 | 0.511 | 0.823 | 0.621 | 0.779 | 6.4397 | 6.411 | 3.686 | 2.7 | 2.97 | 1.1 | 0.296 | 0.546 | 4 | 0.132 | 0.051 | 0.91465 | 0.667 | 0.995 | 0.607 | 558 | 652 | 6404 | 10559 | 11353 | 0.36189 | -6.297 | 3.6862 | 6.698
1006 | 10 | 0.17726 | 85.858 | 85.858 | 85.5 | 14.431 | 3.55 | 3.55 | 2299.2 | 2356.7 | 1291.7 | 1414.2 | 44.87 | 0.525 | 0.848 | 0.619 |  | 5.9496 | 5.925 | 4.065 | 2.2 | 2.787 | 1.267 | 0.197 | 0.829 | 5 | 0.111 | 0.044 | 0.92992 | 0.661 | 1.007 | 0.619 | 70.1 | 78.9 | 361 | 583 | 589 | 0.17726 | -4.3258 | 4.0651 | 6.5051
1006 | 11 | 0.19499 | 85.858 | 85.858 | 85.5 | 14.431 | 3.55 | 3.55 | 2299.2 | 2356.7 | 1291.7 | 1414.2 | 44.87 | 0.525 | 0.848 | 0.619 |  | 5.9496 | 5.925 | 4.065 | 2.2 | 2.787 | 1.267 | 0.197 | 0.829 | 5 | 0.119 | 0.043 | 0.92059 | 0.658 | 1.007 | 0.61 | 87.1 | 98.9 | 493 | 808 | 816 | 0.19499 | -4.3258 | 4.0651 | 6.5051
1006 | 12 | 0.21271 | 85.858 | 85.858 | 85.5 | 14.431 | 3.55 | 3.55 | 2299.2 | 2356.7 | 1291.7 | 1414.2 | 44.87 | 0.525 | 0.848 | 0.619 |  | 5.9496 | 5.925 | 4.065 | 2.2 | 2.787 | 1.267 | 0.197 | 0.829 | 5 | 0.123 | 0.043 | 0.91641 | 0.654 | 1.008 | 0.604 | 107 | 122 | 660 | 1093 | 1104 | 0.21271 | -4.3258 | 4.0651 | 6.5051
1006 | 13 | 0.23044 | 85.858 | 85.858 | 85.5 | 14.431 | 3.55 | 3.55 | 2299.2 | 2356.7 | 1291.7 | 1414.2 | 44.87 | 0.525 | 0.848 | 0.619 |  | 5.9496 | 5.925 | 4.065 | 2.2 | 2.787 | 1.267 | 0.197 | 0.829 | 5 | 0.127 | 0.042 | 0.91127 | 0.65 | 1.008 | 0.597 | 130 | 149 | 868 | 1454 | 1468 | 0.23044 | -4.3258 | 4.0651 | 6.5051
1006 | 14 | 0.24817 | 85.858 | 85.858 | 85.5 | 14.431 | 3.55 | 3.55 | 2299.2 | 2356.7 | 1291.7 | 1414.2 | 44.87 | 0.525 | 0.848 | 0.619 |  | 5.9496 | 5.925 | 4.065 | 2.2 | 2.787 | 1.267 | 0.197 | 0.829 | 5 | 0.126 | 0.042 | 0.91232 | 0.646 | 1.008 | 0.594 | 156 | 179 | 1125 | 1893 | 1912 | 0.24816 | -4.3258 | 4.0651 | 6.5051
1006 | 15 | 0.26589 | 85.858 | 85.858 | 85.5 | 14.431 | 3.55 | 3.55 | 2299.2 | 2356.7 | 1291.7 | 1414.2 | 44.87 | 0.525 | 0.848 | 0.619 |  | 5.9496 | 5.925 | 4.065 | 2.2 | 2.787 | 1.267 | 0.197 | 0.829 | 5 | 0.12 | 0.041 | 0.91762 | 0.642 | 1.009 | 0.595 | 186 | 212 | 1436 | 2414 | 2439 | 0.26589 | -4.3258 | 4.0651 | 6.5051
1006 | 16 | 0.28362 | 85.858 | 85.858 | 85.5 | 14.431 | 3.55 | 3.55 | 2299.2 | 2356.7 | 1291.7 | 1414.2 | 44.87 | 0.525 | 0.848 | 0.619 |  | 5.9496 | 5.925 | 4.065 | 2.2 | 2.787 | 1.267 | 0.197 | 0.829 | 5 | 0.124 | 0.041 | 0.91345 | 0.637 | 1.01 | 0.588 | 220 | 251 | 1813 | 3085 | 3117 | 0.28362 | -4.3258 | 4.0651 | 6.5051
1006 | 17 | 0.30134 | 85.858 | 85.858 | 85.5 | 14.431 | 3.55 | 3.55 | 2299.2 | 2356.7 | 1291.7 | 1414.2 | 44.87 | 0.525 | 0.848 | 0.619 |  | 5.9496 | 5.925 | 4.065 | 2.2 | 2.787 | 1.267 | 0.197 | 0.829 | 5 | 0.125 | 0.04 | 0.91146 | 0.632 | 1.01 | 0.583 | 259 | 296 | 2262 | 3883 | 3922 | 0.30134 | -4.3258 | 4.0651 | 6.5051
1006 | 18 | 0.31907 | 85.858 | 85.858 | 85.5 | 14.431 | 3.55 | 3.55 | 2299.2 | 2356.7 | 1291.7 | 1414.2 | 44.87 | 0.525 | 0.848 | 0.619 |  | 5.9496 | 5.925 | 4.065 | 2.2 | 2.787 | 1.267 | 0.197 | 0.829 | 5 | 0.112 | 0.04 | 0.925 | 0.631 | 1.01 | 0.59 | 296 | 334 | 2744 | 4650 | 4697 | 0.31907 | -4.3258 | 4.0651 | 6.5051
1006 | 19 | 0.3368 | 85.858 | 85.858 | 85.5 | 14.431 | 3.55 | 3.55 | 2299.2 | 2356.7 | 1291.7 | 1414.2 | 44.87 | 0.525 | 0.848 | 0.619 |  | 5.9496 | 5.925 | 4.065 | 2.2 | 2.787 | 1.267 | 0.197 | 0.829 | 5 | 0.105 | 0.04 | 0.93229 | 0.631 | 1.01 | 0.595 | 333 | 372 | 3252 | 5465 | 5520 | 0.33679 | -4.3258 | 4.0651 | 6.5051
1006 | 20 | 0.35452 | 85.858 | 85.858 | 85.5 | 14.431 | 3.55 | 3.55 | 2299.2 | 2356.7 | 1291.7 | 1414.2 | 44.87 | 0.525 | 0.848 | 0.619 |  | 5.9496 | 5.925 | 4.065 | 2.2 | 2.787 | 1.267 | 0.197 | 0.829 | 5 | 0.105 | 0.04 | 0.93229 | 0.628 | 1.011 | 0.591 | 379 | 423 | 3899 | 6592 | 6658 | 0.35452 | -4.3258 | 4.0651 | 6.5051
1006 | 21 | 0.37225 | 85.858 | 85.858 | 85.5 | 14.431 | 3.55 | 3.55 | 2299.2 | 2356.7 | 1291.7 | 1414.2 | 44.87 | 0.525 | 0.848 | 0.619 |  | 5.9496 | 5.925 | 4.065 | 2.2 | 2.787 | 1.267 | 0.197 | 0.829 | 5 | 0.105 | 0.039 | 0.93132 | 0.619 | 1.012 | 0.584 | 446 | 498 | 4814 | 8241 | 8324 | 0.37225 | -4.3258 | 4.0651 | 6.5051
1006 | 22 | 0.38997 | 85.858 | 85.858 | 85.5 | 14.431 | 3.55 | 3.55 | 2299.2 | 2356.7 | 1291.7 | 1414.2 | 44.87 | 0.525 | 0.848 | 0.619 |  | 5.9496 | 5.925 | 4.065 | 2.2 | 2.787 | 1.267 | 0.197 | 0.829 | 5 | 0.105 | 0.039 | 0.93132 | 0.607 | 1.014 | 0.573 | 537 | 599 | 6074 | 10596 | 10703 | 0.38997 | -4.3258 | 4.0651 | 6.5051
1006 | 10 | 0.177 | 86.107 | 86.107 | 85.5 | 14.444 | 3.75 | 3.75 | 2496.7 | 2559.1 | 1327.4 | 1450 | 45.16 | 0.539 | 0.853 | 0.632 |  | 5.9614 | 5.919 | 3.852 | 2.2 | 2.787 | 1.267 | 0.197 | 0.829 | 5 | 0.127 | 0.041 | 0.91032 | 0.652 | 1.01 | 0.599 | 76.5 | 87.6 | 393 | 656 | 663 | 0.177 | -4.6645 | 3.8517 | 6.3472
1006 | 11 | 0.1947 | 86.107 | 86.107 | 85.5 | 14.444 | 3.75 | 3.75 | 2496.7 | 2559.1 | 1327.4 | 1450 | 45.16 | 0.539 | 0.853 | 0.632 |  | 5.9614 | 5.919 | 3.852 | 2.2 | 2.787 | 1.267 | 0.197 | 0.829 | 5 | 0.135 | 0.04 | 0.90104 | 0.647 | 1.011 | 0.59 | 95.4 | 110 | 540 | 916 | 925 | 0.1947 | -4.6645 | 3.8517 | 6.3472
1006 | 12 | 0.21241 | 86.107 | 86.107 | 85.5 | 14.444 | 3.75 | 3.75 | 2496.7 | 2559.1 | 1327.4 | 1450 | 45.16 | 0.539 | 0.853 | 0.632 |  | 5.9614 | 5.919 | 3.852 | 2.2 | 2.787 | 1.267 | 0.197 | 0.829 | 5 | 0.14 | 0.04 | 0.89583 | 0.642 | 1.011 | 0.581 | 118 | 137 | 726 | 1249 | 1261 | 0.2124 | -4.6645 | 3.8517 | 6.3472
1006 | 13 | 0.23011 | 86.107 | 86.107 | 85.5 | 14.444 | 3.75 | 3.75 | 2496.7 | 2559.1 | 1327.4 | 1450 | 45.16 | 0.539 | 0.853 | 0.632 |  | 5.9614 | 5.919 | 3.852 | 2.2 | 2.787 | 1.267 | 0.197 | 0.829 | 5 | 0.143 | 0.039 | 0.89178 | 0.638 | 1.012 | 0.575 | 143 | 167 | 957 | 1663 | 1680 | 0.2301 | -4.6645 | 3.8517 | 6.3472
1006 | 14 | 0.24781 | 86.107 | 86.107 | 85.5 | 14.444 | 3.75 | 3.75 | 2496.7 | 2559.1 | 1327.4 | 1450 | 45.16 | 0.539 | 0.853 | 0.632 |  | 5.9614 | 5.919 | 3.852 | 2.2 | 2.787 | 1.267 | 0.197 | 0.829 | 5 | 0.143 | 0.039 | 0.89178 | 0.633 | 1.012 | 0.572 | 172 | 200 | 1238 | 2166 | 2187 | 0.2478 | -4.6645 | 3.8517 | 6.3472
1006 | 15 | 0.26551 | 86.107 | 86.107 | 85.5 | 14.444 | 3.75 | 3.75 | 2496.7 | 2559.1 | 1327.4 | 1450 | 45.16 | 0.539 | 0.853 | 0.632 |  | 5.9614 | 5.919 | 3.852 | 2.2 | 2.787 | 1.267 | 0.197 | 0.829 | 5 | 0.141 | 0.038 | 0.89293 | 0.629 | 1.013 | 0.569 | 205 | 238 | 1579 | 2774 | 2802 | 0.2655 | -4.6645 | 3.8517 | 6.3472
1006 | 16 | 0.28321 | 86.107 | 86.107 | 85.5 | 14.444 | 3.75 | 3.75 | 2496.7 | 2559.1 | 1327.4 | 1450 | 45.16 | 0.539 | 0.853 | 0.632 |  | 5.9614 | 5.919 | 3.852 | 2.2 | 2.787 | 1.267 | 0.197 | 0.829 | 5 | 0.135 | 0.038 | 0.89917 | 0.625 | 1.013 | 0.569 | 242 | 280 | 1995 | 3509 | 3545 | 0.28321 | -4.6645 | 3.8517 | 6.3472
1006 | 17 | 0.30091 | 86.107 | 86.107 | 85.5 | 14.444 | 3.75 | 3.75 | 2496.7 | 2559.1 | 1327.4 | 1450 | 45.16 | 0.539 | 0.853 | 0.632 |  | 5.9614 | 5.919 | 3.852 | 2.2 | 2.787 | 1.267 | 0.197 | 0.829 | 5 | 0.133 | 0.037 | 0.90031 | 0.62 | 1.014 | 0.566 | 284 | 328 | 2487 | 4392 | 4437 | 0.30091 | -4.6645 | 3.8517 | 6.3472
1006 | 18 | 0.31861 | 86.107 | 86.107 | 85.5 | 14.444 | 3.75 | 3.75 | 2496.7 | 2559.1 | 1327.4 | 1450 | 45.16 | 0.539 | 0.853 | 0.632 |  | 5.9614 | 5.919 | 3.852 | 2.2 | 2.787 | 1.267 | 0.197 | 0.829 | 5 | 0.132 | 0.037 | 0.90135 | 0.616 | 1.014 | 0.563 | 329 | 379 | 3046 | 5405 | 5460 | 0.31861 | -4.6645 | 3.8517 | 6.3472
1006 | 19 | 0.33631 | 86.107 | 86.107 | 85.5 | 14.444 | 3.75 | 3.75 | 2496.7 | 2559.1 | 1327.4 | 1450 | 45.16 | 0.539 | 0.853 | 0.632 |  | 5.9614 | 5.919 | 3.852 | 2.2 | 2.787 | 1.267 | 0.197 | 0.829 | 5 | 0.127 | 0.037 | 0.90654 | 0.614 | 1.015 | 0.564 | 374 | 429 | 3657 | 6481 | 6546 | 0.33631 | -4.6645 | 3.8517 | 6.3472
1006 | 20 | 0.35401 | 86.107 | 86.107 | 85.5 | 14.444 | 3.75 | 3.75 | 2496.7 | 2559.1 | 1327.4 | 1450 | 45.16 | 0.539 | 0.853 | 0.632 |  | 5.9614 | 5.919 | 3.852 | 2.2 | 2.787 | 1.267 | 0.197 | 0.829 | 5 | 0.12 | 0.037 | 0.91381 | 0.613 | 1.015 | 0.569 | 419 | 477 | 4315 | 7589 | 7666 | 0.35401 | -4.6645 | 3.8517 | 6.3472
1005 | 11 | 0.2039 | 78.517 | 78.517 | 78.5 | 13.493 | 3.95 | 3.95 | 2167.5 | 2221.7 | 1188.9 | 1391.7 | 40.84 | 0.518 | 0.806 | 0.643 |  | 5.8191 | 5.818 | 3.416 | 2.2 | 2.53 | 1.15 | 0.318 | 0.65 | 4 | 0.123 | 0.066 | 0.93897 | 0.643 | 0.988 | 0.597 | 94.1 | 107 | 533 | 892 | 892 | 0.2039 | -3.8724 | 3.4159 | 6.067
1005 | 12 | 0.22243 | 78.517 | 78.517 | 78.5 | 13.493 | 3.95 | 3.95 | 2167.5 | 2221.7 | 1188.9 | 1391.7 | 40.84 | 0.518 | 0.806 | 0.643 |  | 5.8191 | 5.818 | 3.416 | 2.2 | 2.53 | 1.15 | 0.318 | 0.65 | 4 | 0.123 | 0.065 | 0.93797 | 0.641 | 0.986 | 0.592 | 118 | 134 | 725 | 1224 | 1224 | 0.22243 | -3.8724 | 3.4159 | 6.067
1005 | 13 | 0.24097 | 78.517 | 78.517 | 78.5 | 13.493 | 3.95 | 3.95 | 2167.5 | 2221.7 | 1188.9 | 1391.7 | 40.84 | 0.518 | 0.806 | 0.643 |  | 5.8191 | 5.818 | 3.416 | 2.2 | 2.53 | 1.15 | 0.318 | 0.65 | 4 | 0.125 | 0.063 | 0.93383 | 0.638 | 0.986 | 0.587 | 144 | 164 | 963 | 1639 | 1639 | 0.24097 | -3.8724 | 3.4159 | 6.067
1005 | 14 | 0.25951 | 78.517 | 78.517 | 78.5 | 13.493 | 3.95 | 3.95 | 2167.5 | 2221.7 | 1188.9 | 1391.7 | 40.84 | 0.518 | 0.806 | 0.643 |  | 5.8191 | 5.818 | 3.416 | 2.2 | 2.53 | 1.15 | 0.318 | 0.65 | 4 | 0.127 | 0.062 | 0.9307 | 0.635 | 0.985 | 0.582 | 173 | 198 | 1248 | 2144 | 2144 | 0.25951 | -3.8724 | 3.4159 | 6.067
1005 | 15 | 0.27804 | 78.517 | 78.517 | 78.5 | 13.493 | 3.95 | 3.95 | 2167.5 | 2221.7 | 1188.9 | 1391.7 | 40.84 | 0.518 | 0.806 | 0.643 |  | 5.8191 | 5.818 | 3.416 | 2.2 | 2.53 | 1.15 | 0.318 | 0.65 | 4 | 0.13 | 0.06 | 0.92553 | 0.633 | 0.984 | 0.576 | 206 | 237 | 1590 | 2760 | 2760 | 0.27804 | -3.8724 | 3.4159 | 6.067
1005 | 16 | 0.29658 | 78.517 | 78.517 | 78.5 | 13.493 | 3.95 | 3.95 | 2167.5 | 2221.7 | 1188.9 | 1391.7 | 40.84 | 0.518 | 0.806 | 0.643 |  | 5.8191 | 5.818 | 3.416 | 2.2 | 2.53 | 1.15 | 0.318 | 0.65 | 4 | 0.138 | 0.059 | 0.91605 | 0.628 | 0.983 | 0.565 | 248 | 287 | 2040 | 3610 | 3610 | 0.29658 | -3.8724 | 3.4159 | 6.067
1005 | 17 | 0.31512 | 78.517 | 78.517 | 78.5 | 13.493 | 3.95 | 3.95 | 2167.5 | 2221.7 | 1188.9 | 1391.7 | 40.84 | 0.518 | 0.806 | 0.643 |  | 5.8191 | 5.818 | 3.416 | 2.2 | 2.53 | 1.15 | 0.318 | 0.65 | 4 | 0.134 | 0.057 | 0.91835 | 0.625 | 0.982 | 0.564 | 293 | 338 | 2562 | 4545 | 4545 | 0.31511 | -3.8724 | 3.4159 | 6.067
1005 | 18 | 0.33365 | 78.517 | 78.517 | 78.5 | 13.493 | 3.95 | 3.95 | 2167.5 | 2221.7 | 1188.9 | 1391.7 | 40.84 | 0.518 | 0.806 | 0.643 |  | 5.8191 | 5.818 | 3.416 | 2.2 | 2.53 | 1.15 | 0.318 | 0.65 | 4 | 0.122 | 0.056 | 0.93008 | 0.624 | 0.982 | 0.57 | 338 | 384 | 3126 | 5488 | 5488 | 0.33365 | -3.8724 | 3.4159 | 6.067
1005 | 19 | 0.35219 | 78.517 | 78.517 | 78.5 | 13.493 | 3.95 | 3.95 | 2167.5 | 2221.7 | 1188.9 | 1391.7 | 40.84 | 0.518 | 0.806 | 0.643 |  | 5.8191 | 5.818 | 3.416 | 2.2 | 2.53 | 1.15 | 0.318 | 0.65 | 4 | 0.121 | 0.054 | 0.92918 | 0.621 | 0.981 | 0.566 | 389 | 442 | 3800 | 6711 | 6711 | 0.35219 | -3.8724 | 3.4159 | 6.067
1005 | 20 | 0.37072 | 78.517 | 78.517 | 78.5 | 13.493 | 3.95 | 3.95 | 2167.5 | 2221.7 | 1188.9 | 1391.7 | 40.84 | 0.518 | 0.806 | 0.643 |  | 5.8191 | 5.818 | 3.416 | 2.2 | 2.53 | 1.15 | 0.318 | 0.65 | 4 | 0.13 | 0.053 | 0.91869 | 0.617 | 0.981 | 0.556 | 447 | 513 | 4594 | 8269 | 8269 | 0.37072 | -3.8724 | 3.4159 | 6.067
1005 | 11 | 0.20366 | 78.698 | 78.698 | 78.5 | 13.496 | 4.1 | 4.1 | 2297.6 | 2355 | 1213 | 1415.8 | 41.09 | 0.529 | 0.811 | 0.652 |  | 5.8312 | 5.817 | 3.292 | 2.2 | 2.53 | 1.15 | 0.318 | 0.65 | 4 | 0.125 | 0.064 | 0.93483 | 0.64 | 0.986 | 0.589 | 100 | 114 | 566 | 961 | 961 | 0.20366 | -4.237 | 3.2917 | 5.964
1005 | 12 | 0.22218 | 78.698 | 78.698 | 78.5 | 13.496 | 4.1 | 4.1 | 2297.6 | 2355 | 1213 | 1415.8 | 41.09 | 0.529 | 0.811 | 0.652 |  | 5.8312 | 5.817 | 3.292 | 2.2 | 2.53 | 1.15 | 0.318 | 0.65 | 4 | 0.139 | 0.062 | 0.91791 | 0.636 | 0.984 | 0.574 | 125 | 145 | 772 | 1344 | 1344 | 0.22218 | -4.237 | 3.2917 | 5.964
1005 | 13 | 0.24069 | 78.698 | 78.698 | 78.5 | 13.496 | 4.1 | 4.1 | 2297.6 | 2355 | 1213 | 1415.8 | 41.09 | 0.529 | 0.811 | 0.652 |  | 5.8312 | 5.817 | 3.292 | 2.2 | 2.53 | 1.15 | 0.318 | 0.65 | 4 | 0.146 | 0.06 | 0.90851 | 0.632 | 0.983 | 0.565 | 153 | 179 | 1023 | 1813 | 1813 | 0.24069 | -4.237 | 3.2917 | 5.964
1005 | 14 | 0.25921 | 78.698 | 78.698 | 78.5 | 13.496 | 4.1 | 4.1 | 2297.6 | 2355 | 1213 | 1415.8 | 41.09 | 0.529 | 0.811 | 0.652 |  | 5.8312 | 5.817 | 3.292 | 2.2 | 2.53 | 1.15 | 0.318 | 0.65 | 4 | 0.148 | 0.058 | 0.90446 | 0.629 | 0.983 | 0.559 | 184 | 216 | 1325 | 2370 | 2370 | 0.25921 | -4.237 | 3.2917 | 5.964
1005 | 15 | 0.27772 | 78.698 | 78.698 | 78.5 | 13.496 | 4.1 | 4.1 | 2297.6 | 2355 | 1213 | 1415.8 | 41.09 | 0.529 | 0.811 | 0.652 |  | 5.8312 | 5.817 | 3.292 | 2.2 | 2.53 | 1.15 | 0.318 | 0.65 | 4 | 0.143 | 0.056 | 0.90784 | 0.627 | 0.982 | 0.559 | 219 | 256 | 1689 | 3020 | 3020 | 0.27772 | -4.237 | 3.2917 | 5.964
1005 | 16 | 0.29624 | 78.698 | 78.698 | 78.5 | 13.496 | 4.1 | 4.1 | 2297.6 | 2355 | 1213 | 1415.8 | 41.09 | 0.529 | 0.811 | 0.652 |  | 5.8312 | 5.817 | 3.292 | 2.2 | 2.53 | 1.15 | 0.318 | 0.65 | 4 | 0.147 | 0.055 | 0.90265 | 0.623 | 0.981 | 0.552 | 262 | 307 | 2159 | 3913 | 3913 | 0.29624 | -4.237 | 3.2917 | 5.964
1005 | 17 | 0.31475 | 78.698 | 78.698 | 78.5 | 13.496 | 4.1 | 4.1 | 2297.6 | 2355 | 1213 | 1415.8 | 41.09 | 0.529 | 0.811 | 0.652 |  | 5.8312 | 5.817 | 3.292 | 2.2 | 2.53 | 1.15 | 0.318 | 0.65 | 4 | 0.149 | 0.053 | 0.89863 | 0.618 | 0.98 | 0.545 | 312 | 366 | 2727 | 5006 | 5006 | 0.31475 | -4.237 | 3.2917 | 5.964
1005 | 18 | 0.33327 | 78.698 | 78.698 | 78.5 | 13.496 | 4.1 | 4.1 | 2297.6 | 2355 | 1213 | 1415.8 | 41.09 | 0.529 | 0.811 | 0.652 |  | 5.8312 | 5.817 | 3.292 | 2.2 | 2.53 | 1.15 | 0.318 | 0.65 | 4 | 0.144 | 0.051 | 0.902 | 0.615 | 0.98 | 0.544 | 364 | 425 | 3369 | 6194 | 6194 | 0.33327 | -4.237 | 3.2917 | 5.964
1005 | 19 | 0.35178 | 78.698 | 78.698 | 78.5 | 13.496 | 4.1 | 4.1 | 2297.6 | 2355 | 1213 | 1415.8 | 41.09 | 0.529 | 0.811 | 0.652 |  | 5.8312 | 5.817 | 3.292 | 2.2 | 2.53 | 1.15 | 0.318 | 0.65 | 4 | 0.141 | 0.05 | 0.90421 | 0.612 | 0.979 | 0.542 | 420 | 489 | 4108 | 7581 | 7581 | 0.35178 | -4.237 | 3.2917 | 5.964
1005 | 20 | 0.3703 | 78.698 | 78.698 | 78.5 | 13.496 | 4.1 | 4.1 | 2297.6 | 2355 | 1213 | 1415.8 | 41.09 | 0.529 | 0.811 | 0.652 |  | 5.8312 | 5.817 | 3.292 | 2.2 | 2.53 | 1.15 | 0.318 | 0.65 | 4 | 0.139 | 0.048 | 0.90441 | 0.61 | 0.979 | 0.539 | 481 | 559 | 4948 | 9171 | 9171 | 0.3703 | -4.237 | 3.2917 | 5.964
1004 | 16 | 0.27991 | 95.067 | 88.149 | 85.08 | 13.46 | 4.4 | 4.4 | 2563.4 | 2627.5 | 1478.6 | 1643.8 | 44.97 | 0.509 | 0.783 | 0.65 |  | 6.549 | 6.321 | 3.059 | 3 | 3.663 | 1.221 | 0.287 | 0.779 | 5 | 0.109 | 0.064 | 0.95192 | 0.669 | 0.982 | 0.625 | 156 | 214 | 1570 | 2511 | 2486 | 0.27991 | -1.9913 | 3.0591 | 6.4409
1004 | 17 | 0.2974 | 95.067 | 88.149 | 85.08 | 13.46 | 4.4 | 4.4 | 2563.4 | 2627.5 | 1478.6 | 1643.8 | 44.97 | 0.509 | 0.783 | 0.65 |  | 6.549 | 6.321 | 3.059 | 3 | 3.663 | 1.221 | 0.287 | 0.779 | 5 | 0.111 | 0.063 | 0.94877 | 0.669 | 0.983 | 0.623 | 187 | 248 | 1928 | 3094 | 3063 | 0.2974 | -1.9913 | 3.0591 | 6.4409
1004 | 18 | 0.3149 | 95.067 | 88.149 | 85.08 | 13.46 | 4.4 | 4.4 | 2563.4 | 2627.5 | 1478.6 | 1643.8 | 44.97 | 0.509 | 0.783 | 0.65 |  | 6.549 | 6.321 | 3.059 | 3 | 3.663 | 1.221 | 0.287 | 0.779 | 5 | 0.111 | 0.062 | 0.94776 | 0.668 | 0.983 | 0.623 | 220 | 282 | 2318 | 3723 | 3686 | 0.31489 | -1.9913 | 3.0591 | 6.4409
1004 | 19 | 0.33239 | 95.067 | 88.149 | 85.08 | 13.46 | 4.4 | 4.4 | 2563.4 | 2627.5 | 1478.6 | 1643.8 | 44.97 | 0.509 | 0.783 | 0.65 |  | 6.549 | 6.321 | 3.059 | 3 | 3.663 | 1.221 | 0.287 | 0.779 | 5 | 0.111 | 0.061 | 0.94675 | 0.668 | 0.983 | 0.622 | 249 | 315 | 2737 | 4402 | 4358 | 0.33239 | -1.9913 | 3.0591 | 6.4409
1004 | 20 | 0.34988 | 95.067 | 88.149 | 85.08 | 13.46 | 4.4 | 4.4 | 2563.4 | 2627.5 | 1478.6 | 1643.8 | 44.97 | 0.509 | 0.783 | 0.65 |  | 6.549 | 6.321 | 3.059 | 3 | 3.663 | 1.221 | 0.287 | 0.779 | 5 | 0.111 | 0.06 | 0.94574 | 0.668 | 0.984 | 0.621 | 284 | 357 | 3262 | 5252 | 5199 | 0.34988 | -1.9913 | 3.0591 | 6.4409
1004 | 21 | 0.36738 | 95.067 | 88.149 | 85.08 | 13.46 | 4.4 | 4.4 | 2563.4 | 2627.5 | 1478.6 | 1643.8 | 44.97 | 0.509 | 0.783 | 0.65 |  | 6.549 | 6.321 | 3.059 | 3 | 3.663 | 1.221 | 0.287 | 0.779 | 5 | 0.113 | 0.059 | 0.94261 | 0.667 | 0.986 | 0.619 | 338 | 420 | 4025 | 6497 | 6432 | 0.36738 | -1.9913 | 3.0591 | 6.4409
1004 | 22 | 0.38487 | 95.067 | 88.149 | 85.08 | 13.46 | 4.4 | 4.4 | 2563.4 | 2627.5 | 1478.6 | 1643.8 | 44.97 | 0.509 | 0.783 | 0.65 |  | 6.549 | 6.321 | 3.059 | 3 | 3.663 | 1.221 | 0.287 | 0.779 | 5 | 0.119 | 0.056 | 0.93326 | 0.663 | 0.989 | 0.612 | 415 | 514 | 5129 | 8377 | 8293 | 0.38487 | -1.9913 | 3.0591 | 6.4409
1004 | 23 | 0.40237 | 95.067 | 88.149 | 85.08 | 13.46 | 4.4 | 4.4 | 2563.4 | 2627.5 | 1478.6 | 1643.8 | 44.97 | 0.509 | 0.783 | 0.65 |  | 6.549 | 6.321 | 3.059 | 3 | 3.663 | 1.221 | 0.287 | 0.779 | 5 | 0.12 | 0.052 | 0.92827 | 0.658 | 0.993 | 0.607 | 515 | 629 | 6554 | 10797 | 10689 | 0.40236 | -1.9913 | 3.0591 | 6.4409
1004 | 24 | 0.41986 | 95.067 | 88.149 | 85.08 | 13.46 | 4.4 | 4.4 | 2563.4 | 2627.5 | 1478.6 | 1643.8 | 44.97 | 0.509 | 0.783 | 0.65 |  | 6.549 | 6.321 | 3.059 | 3 | 3.663 | 1.221 | 0.287 | 0.779 | 5 | 0.114 | 0.047 | 0.9297 | 0.653 | 0.996 | 0.605 | 630 | 756 | 8270 | 13673 | 13536 | 0.41986 | -1.9913 | 3.0591 | 6.4409
1004 | 25 | 0.43736 | 95.067 | 88.149 | 85.08 | 13.46 | 4.4 | 4.4 | 2563.4 | 2627.5 | 1478.6 | 1643.8 | 44.97 | 0.509 | 0.783 | 0.65 |  | 6.549 | 6.321 | 3.059 | 3 | 3.663 | 1.221 | 0.287 | 0.779 | 5 | 0.109 | 0.042 | 0.93006 | 0.648 | 0.999 | 0.601 | 752 | 891 | 10208 | 16973 | 16803 | 0.43735 | -1.9913 | 3.0591 | 6.4409
1004 | 26 | 0.45485 | 95.067 | 88.149 | 85.08 | 13.46 | 4.4 | 4.4 | 2563.4 | 2627.5 | 1478.6 | 1643.8 | 44.97 | 0.509 | 0.783 | 0.65 |  | 6.549 | 6.321 | 3.059 | 3 | 3.663 | 1.221 | 0.287 | 0.779 | 5 | 0.105 | 0.036 | 0.92842 | 0.644 | 1 | 0.599 | 874 | 1025 | 12267 | 20494 | 20289 | 0.45485 | -1.9913 | 3.0591 | 6.4409
1004 | 27 | 0.47234 | 95.067 | 88.149 | 85.08 | 13.46 | 4.4 | 4.4 | 2563.4 | 2627.5 | 1478.6 | 1643.8 | 44.97 | 0.509 | 0.783 | 0.65 |  | 6.549 | 6.321 | 3.059 | 3 | 3.663 | 1.221 | 0.287 | 0.779 | 5 | 0.101 | 0.031 | 0.92776 | 0.642 | 1.002 | 0.597 | 991 | 1154 | 14406 | 24145 | 23904 | 0.47234 | -1.9913 | 3.0591 | 6.4409
1002 | 12 | 0.22267 | 85.28 | 78.351 | 74.32 | 13.4 | 4.05 | 4.145 | 2236.7 | 2292.6 | 1291.1 | 1338.5 | 39.05 | 0.548 | 0.841 | 0.652 |  | 5.8471 | 5.546 | 3.27 | 2.8 | 3.892 | 1.39 | 0.28 | 0.711 | 5 | 0.126 | 0.043 | 0.91327 | 0.7 | 0.986 | 0.631 | 108 | 124 | 668 | 1059 | 1122 | 0.22267 | 0.32138 | 3.2703 | 5.9911
1002 | 13 | 0.24123 | 85.28 | 78.351 | 74.32 | 13.4 | 4.05 | 4.145 | 2236.7 | 2292.6 | 1291.1 | 1338.5 | 39.05 | 0.548 | 0.841 | 0.652 |  | 5.8471 | 5.546 | 3.27 | 2.8 | 3.892 | 1.39 | 0.28 | 0.711 | 5 | 0.142 | 0.043 | 0.89655 | 0.701 | 0.985 | 0.62 | 123 | 143 | 822 | 1326 | 1405 | 0.24122 | 0.32138 | 3.2703 | 5.9911
1002 | 14 | 0.25978 | 85.28 | 78.351 | 74.32 | 13.4 | 4.05 | 4.145 | 2236.7 | 2292.6 | 1291.1 | 1338.5 | 39.05 | 0.548 | 0.841 | 0.652 |  | 5.8471 | 5.546 | 3.27 | 2.8 | 3.892 | 1.39 | 0.28 | 0.711 | 5 | 0.155 | 0.042 | 0.88205 | 0.702 | 0.985 | 0.61 | 138 | 164 | 998 | 1634 | 1732 | 0.25978 | 0.32138 | 3.2703 | 5.9911
1002 | 15 | 0.27834 | 85.28 | 78.351 | 74.32 | 13.4 | 4.05 | 4.145 | 2236.7 | 2292.6 | 1291.1 | 1338.5 | 39.05 | 0.548 | 0.841 | 0.652 |  | 5.8471 | 5.546 | 3.27 | 2.8 | 3.892 | 1.39 | 0.28 | 0.711 | 5 | 0.164 | 0.042 | 0.87265 | 0.702 | 0.985 | 0.603 | 158 | 190 | 1223 | 2028 | 2149 | 0.27834 | 0.32138 | 3.2703 | 5.9911
1002 | 16 | 0.29689 | 85.28 | 78.351 | 74.32 | 13.4 | 4.05 | 4.145 | 2236.7 | 2292.6 | 1291.1 | 1338.5 | 39.05 | 0.548 | 0.841 | 0.652 |  | 5.8471 | 5.546 | 3.27 | 2.8 | 3.892 | 1.39 | 0.28 | 0.711 | 5 | 0.171 | 0.041 | 0.86444 | 0.701 | 0.986 | 0.597 | 182 | 219 | 1498 | 2507 | 2657 | 0.29689 | 0.32138 | 3.2703 | 5.9911
1002 | 17 | 0.31545 | 85.28 | 78.351 | 74.32 | 13.4 | 4.05 | 4.145 | 2236.7 | 2292.6 | 1291.1 | 1338.5 | 39.05 | 0.548 | 0.841 | 0.652 |  | 5.8471 | 5.546 | 3.27 | 2.8 | 3.892 | 1.39 | 0.28 | 0.711 | 5 | 0.175 | 0.04 | 0.85938 | 0.701 | 0.986 | 0.594 | 206 | 250 | 1805 | 3039 | 3220 | 0.31545 | 0.32138 | 3.2703 | 5.9911
1002 | 18 | 0.33401 | 85.28 | 78.351 | 74.32 | 13.4 | 4.05 | 4.145 | 2236.7 | 2292.6 | 1291.1 | 1338.5 | 39.05 | 0.548 | 0.841 | 0.652 |  | 5.8471 | 5.546 | 3.27 | 2.8 | 3.892 | 1.39 | 0.28 | 0.711 | 5 | 0.176 | 0.039 | 0.85744 | 0.7 | 0.986 | 0.592 | 235 | 285 | 2176 | 3676 | 3895 | 0.334 | 0.32138 | 3.2703 | 5.9911
1002 | 19 | 0.35256 | 85.28 | 78.351 | 74.32 | 13.4 | 4.05 | 4.145 | 2236.7 | 2292.6 | 1291.1 | 1338.5 | 39.05 | 0.548 | 0.841 | 0.652 |  | 5.8471 | 5.546 | 3.27 | 2.8 | 3.892 | 1.39 | 0.28 | 0.711 | 5 | 0.174 | 0.038 | 0.85863 | 0.697 | 0.988 | 0.591 | 275 | 333 | 2691 | 4552 | 4823 | 0.35256 | 0.32138 | 3.2703 | 5.9911
1002 | 20 | 0.37112 | 85.28 | 78.351 | 74.32 | 13.4 | 4.05 | 4.145 | 2236.7 | 2292.6 | 1291.1 | 1338.5 | 39.05 | 0.548 | 0.841 | 0.652 |  | 5.8471 | 5.546 | 3.27 | 2.8 | 3.892 | 1.39 | 0.28 | 0.711 | 5 | 0.17 | 0.038 | 0.86279 | 0.69 | 0.991 | 0.59 | 337 | 406 | 3464 | 5869 | 6219 | 0.37111 | 0.32138 | 3.2703 | 5.9911
1002 | 21 | 0.38967 | 85.28 | 78.351 | 74.32 | 13.4 | 4.05 | 4.145 | 2236.7 | 2292.6 | 1291.1 | 1338.5 | 39.05 | 0.548 | 0.841 | 0.652 |  | 5.8471 | 5.546 | 3.27 | 2.8 | 3.892 | 1.39 | 0.28 | 0.711 | 5 | 0.162 | 0.037 | 0.8702 | 0.679 | 0.995 | 0.588 | 426 | 509 | 4607 | 7834 | 8301 | 0.38967 | 0.32138 | 3.2703 | 5.9911
1002 | 22 | 0.40823 | 85.28 | 78.351 | 74.32 | 13.4 | 4.05 | 4.145 | 2236.7 | 2292.6 | 1291.1 | 1338.5 | 39.05 | 0.548 | 0.841 | 0.652 |  | 5.8471 | 5.546 | 3.27 | 2.8 | 3.892 | 1.39 | 0.28 | 0.711 | 5 | 0.153 | 0.038 | 0.88046 | 0.667 | 0.998 | 0.586 | 535 | 632 | 6056 | 10333 | 10948 | 0.40823 | 0.32138 | 3.2703 | 5.9911
1002 | 10 | 0.18559 | 85.28 | 78.328 | 74.32 | 13.4 | 3.8 | 3.89 | 2022.7 | 2073.3 | 1250.5 | 1250.5 | 38.45 | 0.528 | 0.835 | 0.632 |  | 5.8454 | 5.546 | 3.483 | 2.8 | 3.892 | 1.39 | 0.28 | 0.711 | 5 | 0.083 | 0.035 | 0.95026 | 0.703 | 0.984 | 0.658 | 75.9 | 82.8 | 390 | 594 | 629 | 0.18558 | 1.857 | 3.485 | 6.1936
1002 | 11 | 0.20414 | 85.28 | 78.328 | 74.32 | 13.4 | 3.8 | 3.89 | 2022.7 | 2073.3 | 1250.5 | 1250.5 | 38.45 | 0.528 | 0.835 | 0.632 |  | 5.8454 | 5.546 | 3.483 | 2.8 | 3.892 | 1.39 | 0.28 | 0.711 | 5 | 0.084 | 0.04 | 0.95417 | 0.705 | 0.984 | 0.661 | 88.5 | 96.6 | 501 | 758 | 803 | 0.20414 | 1.857 | 3.485 | 6.1936
1002 | 12 | 0.2227 | 85.28 | 78.328 | 74.32 | 13.4 | 3.8 | 3.89 | 2022.7 | 2073.3 | 1250.5 | 1250.5 | 38.45 | 0.528 | 0.835 | 0.632 |  | 5.8454 | 5.546 | 3.483 | 2.8 | 3.892 | 1.39 | 0.28 | 0.711 | 5 | 0.086 | 0.044 | 0.95607 | 0.706 | 0.983 | 0.663 | 101 | 111 | 626 | 945 | 1001 | 0.2227 | 1.857 | 3.485 | 6.1936
1002 | 13 | 0.24126 | 85.28 | 78.328 | 74.32 | 13.4 | 3.8 | 3.89 | 2022.7 | 2073.3 | 1250.5 | 1250.5 | 38.45 | 0.528 | 0.835 | 0.632 |  | 5.8454 | 5.546 | 3.483 | 2.8 | 3.892 | 1.39 | 0.28 | 0.711 | 5 | 0.09 | 0.047 | 0.95488 | 0.706 | 0.982 | 0.663 | 115 | 126 | 770 | 1161 | 1231 | 0.24126 | 1.857 | 3.485 | 6.1936
1002 | 14 | 0.25982 | 85.28 | 78.328 | 74.32 | 13.4 | 3.8 | 3.89 | 2022.7 | 2073.3 | 1250.5 | 1250.5 | 38.45 | 0.528 | 0.835 | 0.632 |  | 5.8454 | 5.546 | 3.483 | 2.8 | 3.892 | 1.39 | 0.28 | 0.711 | 5 | 0.095 | 0.05 | 0.95263 | 0.707 | 0.981 | 0.661 | 130 | 143 | 935 | 1414 | 1498 | 0.25982 | 1.857 | 3.485 | 6.1936
1002 | 15 | 0.27838 | 85.28 | 78.328 | 74.32 | 13.4 | 3.8 | 3.89 | 2022.7 | 2073.3 | 1250.5 | 1250.5 | 38.45 | 0.528 | 0.835 | 0.632 |  | 5.8454 | 5.546 | 3.483 | 2.8 | 3.892 | 1.39 | 0.28 | 0.711 | 5 | 0.101 | 0.051 | 0.94731 | 0.707 | 0.981 | 0.658 | 148 | 165 | 1146 | 1742 | 1845 | 0.27838 | 1.857 | 3.485 | 6.1936
1002 | 16 | 0.29694 | 85.28 | 78.328 | 74.32 | 13.4 | 3.8 | 3.89 | 2022.7 | 2073.3 | 1250.5 | 1250.5 | 38.45 | 0.528 | 0.835 | 0.632 |  | 5.8454 | 5.546 | 3.483 | 2.8 | 3.892 | 1.39 | 0.28 | 0.711 | 5 | 0.106 | 0.052 | 0.94304 | 0.706 | 0.982 | 0.654 | 171 | 191 | 1404 | 2147 | 2275 | 0.29694 | 1.857 | 3.485 | 6.1936
1002 | 17 | 0.3155 | 85.28 | 78.328 | 74.32 | 13.4 | 3.8 | 3.89 | 2022.7 | 2073.3 | 1250.5 | 1250.5 | 38.45 | 0.528 | 0.835 | 0.632 |  | 5.8454 | 5.546 | 3.483 | 2.8 | 3.892 | 1.39 | 0.28 | 0.711 | 5 | 0.109 | 0.051 | 0.93888 | 0.706 | 0.982 | 0.652 | 193 | 217 | 1691 | 2596 | 2750 | 0.31549 | 1.857 | 3.485 | 6.1936
1002 | 18 | 0.33405 | 85.28 | 78.328 | 74.32 | 13.4 | 3.8 | 3.89 | 2022.7 | 2073.3 | 1250.5 | 1250.5 | 38.45 | 0.528 | 0.835 | 0.632 |  | 5.8454 | 5.546 | 3.483 | 2.8 | 3.892 | 1.39 | 0.28 | 0.711 | 5 | 0.101 | 0.051 | 0.94731 | 0.706 | 0.983 | 0.656 | 220 | 245 | 2040 | 3109 | 3294 | 0.33405 | 1.857 | 3.485 | 6.1936
1002 | 19 | 0.35261 | 85.28 | 78.328 | 74.32 | 13.4 | 3.8 | 3.89 | 2022.7 | 2073.3 | 1250.5 | 1250.5 | 38.45 | 0.528 | 0.835 | 0.632 |  | 5.8454 | 5.546 | 3.483 | 2.8 | 3.892 | 1.39 | 0.28 | 0.711 | 5 | 0.097 | 0.048 | 0.94853 | 0.704 | 0.984 | 0.657 | 258 | 286 | 2524 | 3839 | 4068 | 0.35261 | 1.857 | 3.485 | 6.1936
1002 | 20 | 0.37117 | 85.28 | 78.328 | 74.32 | 13.4 | 3.8 | 3.89 | 2022.7 | 2073.3 | 1250.5 | 1250.5 | 38.45 | 0.528 | 0.835 | 0.632 |  | 5.8454 | 5.546 | 3.483 | 2.8 | 3.892 | 1.39 | 0.28 | 0.711 | 5 | 0.095 | 0.043 | 0.94566 | 0.7 | 0.987 | 0.653 | 316 | 349 | 3251 | 4977 | 5274 | 0.37117 | 1.857 | 3.485 | 6.1936
1002 | 21 | 0.38973 | 85.28 | 78.328 | 74.32 | 13.4 | 3.8 | 3.89 | 2022.7 | 2073.3 | 1250.5 | 1250.5 | 38.45 | 0.528 | 0.835 | 0.632 |  | 5.8454 | 5.546 | 3.483 | 2.8 | 3.892 | 1.39 | 0.28 | 0.711 | 5 | 0.095 | 0.036 | 0.9388 | 0.691 | 0.992 | 0.644 | 401 | 443 | 4327 | 6724 | 7125 | 0.38973 | 1.857 | 3.485 | 6.1936
1002 | 22 | 0.40829 | 85.28 | 78.328 | 74.32 | 13.4 | 3.8 | 3.89 | 2022.7 | 2073.3 | 1250.5 | 1250.5 | 38.45 | 0.528 | 0.835 | 0.632 |  | 5.8454 | 5.546 | 3.483 | 2.8 | 3.892 | 1.39 | 0.28 | 0.711 | 5 | 0.103 | 0.029 | 0.92379 | 0.681 | 0.996 | 0.627 | 503 | 560 | 5691 | 9080 | 9621 | 0.40829 | 1.857 | 3.485 | 6.1936
1002 | 23 | 0.42685 | 85.28 | 78.328 | 74.32 | 13.4 | 3.8 | 3.89 | 2022.7 | 2073.3 | 1250.5 | 1250.5 | 38.45 | 0.528 | 0.835 | 0.632 |  | 5.8454 | 5.546 | 3.483 | 2.8 | 3.892 | 1.39 | 0.28 | 0.711 | 5 | 0.113 | 0.022 | 0.90695 | 0.671 | 1 | 0.609 | 612 | 690 | 7245 | 11900 | 12609 | 0.42684 | 1.857 | 3.485 | 6.1936
1002 | 24 | 0.44541 | 85.28 | 78.328 | 74.32 | 13.4 | 3.8 | 3.89 | 2022.7 | 2073.3 | 1250.5 | 1250.5 | 38.45 | 0.528 | 0.835 | 0.632 |  | 5.8454 | 5.546 | 3.483 | 2.8 | 3.892 | 1.39 | 0.28 | 0.711 | 5 | 0.11 | 0.016 | 0.90447 | 0.663 | 1.003 | 0.601 | 729 | 820 | 9006 | 14980 | 15873 | 0.4454 | 1.857 | 3.485 | 6.1936
1002 | 25 | 0.46396 | 85.28 | 78.328 | 74.32 | 13.4 | 3.8 | 3.89 | 2022.7 | 2073.3 | 1250.5 | 1250.5 | 38.45 | 0.528 | 0.835 | 0.632 |  | 5.8454 | 5.546 | 3.483 | 2.8 | 3.892 | 1.39 | 0.28 | 0.711 | 5 | 0.098 | 0.01 | 0.91111 | 0.657 | 1.005 | 0.602 | 853 | 946 | 10977 | 18242 | 19329 | 0.46396 | 1.857 | 3.485 | 6.1936
1002 | 26 | 0.48252 | 85.28 | 78.328 | 74.32 | 13.4 | 3.8 | 3.89 | 2022.7 | 2073.3 | 1250.5 | 1250.5 | 38.45 | 0.528 | 0.835 | 0.632 |  | 5.8454 | 5.546 | 3.483 | 2.8 | 3.892 | 1.39 | 0.28 | 0.711 | 5 | 0.075 | 0.003 | 0.92778 | 0.654 | 1.006 | 0.611 | 984 | 1064 | 13157 | 21539 | 22822 | 0.48252 | 1.857 | 3.485 | 6.1936
1001 | 11 | 0.22278 | 65.78 | 65.774 | 66 | 13.2 | 3.78 | 3.88 | 1600.4 | 1640.1 | 941.3 | 1066.3 | 34.8 | 0.48 | 0.801 | 0.599 |  | 4.9829 | 5 | 3.446 | 2.05 | 1.997 | 0.974 | 0.28 | 0.65 | 4 | 0.093 | 0.051 | 0.95574 | 0.625 | 0.962 | 0.575 | 74.8 | 82.5 | 424 | 736 | 744 | 0.22277 | -5.4971 | 3.4465 | 5.6231
1001 | 11.5 | 0.2329 | 65.78 | 65.774 | 66 | 13.2 | 3.78 | 3.88 | 1600.4 | 1640.1 | 941.3 | 1066.3 | 34.8 | 0.48 | 0.801 | 0.599 |  | 4.9829 | 5 | 3.446 | 2.05 | 1.997 | 0.974 | 0.28 | 0.65 | 4 | 0.096 | 0.049 | 0.95058 | 0.624 | 0.963 | 0.571 | 83.5 | 92.4 | 494 | 865 | 873 | 0.2329 | -5.4971 | 3.4465 | 5.6231
1001 | 12 | 0.24303 | 65.78 | 65.774 | 66 | 13.2 | 3.78 | 3.88 | 1600.4 | 1640.1 | 941.3 | 1066.3 | 34.8 | 0.48 | 0.801 | 0.599 |  | 4.9829 | 5 | 3.446 | 2.05 | 1.997 | 0.974 | 0.28 | 0.65 | 4 | 0.098 | 0.048 | 0.94748 | 0.622 | 0.965 | 0.569 | 93 | 103 | 574 | 1009 | 1019 | 0.24303 | -5.4971 | 3.4465 | 5.6231
1001 | 12.5 | 0.25315 | 65.78 | 65.774 | 66 | 13.2 | 3.78 | 3.88 | 1600.4 | 1640.1 | 941.3 | 1066.3 | 34.8 | 0.48 | 0.801 | 0.599 |  | 4.9829 | 5 | 3.446 | 2.05 | 1.997 | 0.974 | 0.28 | 0.65 | 4 | 0.098 | 0.047 | 0.94648 | 0.621 | 0.966 | 0.568 | 103 | 114 | 663 | 1168 | 1179 | 0.25315 | -5.4971 | 3.4465 | 5.6231
1001 | 13 | 0.26328 | 65.78 | 65.774 | 66 | 13.2 | 3.78 | 3.88 | 1600.4 | 1640.1 | 941.3 | 1066.3 | 34.8 | 0.48 | 0.801 | 0.599 |  | 4.9829 | 5 | 3.446 | 2.05 | 1.997 | 0.974 | 0.28 | 0.65 | 4 | 0.095 | 0.045 | 0.94764 | 0.62 | 0.967 | 0.568 | 113 | 125 | 758 | 1335 | 1348 | 0.26328 | -5.4971 | 3.4465 | 5.6231
1001 | 13.5 | 0.27341 | 65.78 | 65.774 | 66 | 13.2 | 3.78 | 3.88 | 1600.4 | 1640.1 | 941.3 | 1066.3 | 34.8 | 0.48 | 0.801 | 0.599 |  | 4.9829 | 5 | 3.446 | 2.05 | 1.997 | 0.974 | 0.28 | 0.65 | 4 | 0.093 | 0.044 | 0.94874 | 0.619 | 0.968 | 0.568 | 125 | 138 | 867 | 1525 | 1540 | 0.27341 | -5.4971 | 3.4465 | 5.6231
1001 | 14 | 0.28353 | 65.78 | 65.774 | 66 | 13.2 | 3.78 | 3.88 | 1600.4 | 1640.1 | 941.3 | 1066.3 | 34.8 | 0.48 | 0.801 | 0.599 |  | 4.9829 | 5 | 3.446 | 2.05 | 1.997 | 0.974 | 0.28 | 0.65 | 4 | 0.093 | 0.043 | 0.94775 | 0.616 | 0.97 | 0.566 | 139 | 153 | 999 | 1763 | 1781 | 0.28353 | -5.4971 | 3.4465 | 5.6231
1001 | 14.5 | 0.29366 | 65.78 | 65.774 | 66 | 13.2 | 3.78 | 3.88 | 1600.4 | 1640.1 | 941.3 | 1066.3 | 34.8 | 0.48 | 0.801 | 0.599 |  | 4.9829 | 5 | 3.446 | 2.05 | 1.997 | 0.974 | 0.28 | 0.65 | 4 | 0.095 | 0.042 | 0.94468 | 0.613 | 0.973 | 0.564 | 154 | 171 | 1152 | 2045 | 2066 | 0.29366 | -5.4971 | 3.4465 | 5.6231
1001 | 15 | 0.30379 | 65.78 | 65.774 | 66 | 13.2 | 3.78 | 3.88 | 1600.4 | 1640.1 | 941.3 | 1066.3 | 34.8 | 0.48 | 0.801 | 0.599 |  | 4.9829 | 5 | 3.446 | 2.05 | 1.997 | 0.974 | 0.28 | 0.65 | 4 | 0.098 | 0.041 | 0.94056 | 0.609 | 0.978 | 0.56 | 172 | 191 | 1329 | 2374 | 2398 | 0.30378 | -5.4971 | 3.4465 | 5.6231
1001 | 15.5 | 0.31391 | 65.78 | 65.774 | 66 | 13.2 | 3.78 | 3.88 | 1600.4 | 1640.1 | 941.3 | 1066.3 | 34.8 | 0.48 | 0.801 | 0.599 |  | 4.9829 | 5 | 3.446 | 2.05 | 1.997 | 0.974 | 0.28 | 0.65 | 4 | 0.102 | 0.04 | 0.93542 | 0.606 | 0.982 | 0.556 | 191 | 213 | 1523 | 2740 | 2768 | 0.31391 | -5.4971 | 3.4465 | 5.6231
1001 | 16 | 0.32404 | 65.78 | 65.774 | 66 | 13.2 | 3.78 | 3.88 | 1600.4 | 1640.1 | 941.3 | 1066.3 | 34.8 | 0.48 | 0.801 | 0.599 |  | 4.9829 | 5 | 3.446 | 2.05 | 1.997 | 0.974 | 0.28 | 0.65 | 4 | 0.107 | 0.039 | 0.92924 | 0.603 | 0.986 | 0.552 | 209 | 235 | 1724 | 3124 | 3155 | 0.32404 | -5.4971 | 3.4465 | 5.6231
1001 | 16.5 | 0.33416 | 65.78 | 65.774 | 66 | 13.2 | 3.78 | 3.88 | 1600.4 | 1640.1 | 941.3 | 1066.3 | 34.8 | 0.48 | 0.801 | 0.599 |  | 4.9829 | 5 | 3.446 | 2.05 | 1.997 | 0.974 | 0.28 | 0.65 | 4 | 0.111 | 0.038 | 0.92412 | 0.6 | 0.989 | 0.548 | 228 | 256 | 1934 | 3528 | 3564 | 0.33416 | -5.4971 | 3.4465 | 5.6231
1001 | 17 | 0.34429 | 65.78 | 65.774 | 66 | 13.2 | 3.78 | 3.88 | 1600.4 | 1640.1 | 941.3 | 1066.3 | 34.8 | 0.48 | 0.801 | 0.599 |  | 4.9829 | 5 | 3.446 | 2.05 | 1.997 | 0.974 | 0.28 | 0.65 | 4 | 0.116 | 0.037 | 0.91796 | 0.598 | 0.991 | 0.544 | 246 | 278 | 2149 | 3951 | 3991 | 0.34429 | -5.4971 | 3.4465 | 5.6231
821 | 8 | 0.12895 | 112.104 | 103.834 | 101.91 | 18.984 | 4.8 | 4.8 | 5430.9 | 5572.2 | 2337.1 | 2428.1 | 51.61 | 0.585 | 0.9 | 0.65 | 0.832 | 5.4696 | 5.368 | 3.955 | 2.85 | 2.898 | 1.017 | 0.241 | 0.572 | 5 | 0.057 | 0.073 | 1.0173 | 0.674 | 1.059 | 0.726 | 63.6 | 75.5 | 293 | 404 | 408 | 0.12895 | 0.59485 | 3.955 | 5.9072
821 | 9 | 0.14507 | 112.104 | 103.834 | 101.91 | 18.984 | 4.8 | 4.8 | 5430.9 | 5572.2 | 2337.1 | 2428.1 | 51.61 | 0.585 | 0.9 | 0.65 | 0.832 | 5.4696 | 5.368 | 3.955 | 2.85 | 2.898 | 1.017 | 0.241 | 0.572 | 5 | 0.061 | 0.067 | 1.0064 | 0.675 | 1.052 | 0.715 | 79 | 94.6 | 411 | 575 | 581 | 0.14507 | 0.59485 | 3.955 | 5.9072
821 | 10 | 0.16119 | 112.104 | 103.834 | 101.91 | 18.984 | 4.8 | 4.8 | 5430.9 | 5572.2 | 2337.1 | 2428.1 | 51.61 | 0.585 | 0.9 | 0.65 | 0.832 | 5.4696 | 5.368 | 3.955 | 2.85 | 2.898 | 1.017 | 0.241 | 0.572 | 5 | 0.064 | 0.062 | 0.99787 | 0.676 | 1.047 | 0.706 | 96 | 116 | 556 | 788 | 796 | 0.16119 | 0.59485 | 3.955 | 5.9072
821 | 11 | 0.17731 | 112.104 | 103.834 | 101.91 | 18.984 | 4.8 | 4.8 | 5430.9 | 5572.2 | 2337.1 | 2428.1 | 51.61 | 0.585 | 0.9 | 0.65 | 0.832 | 5.4696 | 5.368 | 3.955 | 2.85 | 2.898 | 1.017 | 0.241 | 0.572 | 5 | 0.066 | 0.058 | 0.99151 | 0.677 | 1.042 | 0.699 | 114 | 138 | 727 | 1040 | 1050 | 0.17731 | 0.59485 | 3.955 | 5.9072
821 | 12 | 0.19343 | 112.104 | 103.834 | 101.91 | 18.984 | 4.8 | 4.8 | 5430.9 | 5572.2 | 2337.1 | 2428.1 | 51.61 | 0.585 | 0.9 | 0.65 | 0.832 | 5.4696 | 5.368 | 3.955 | 2.85 | 2.898 | 1.017 | 0.241 | 0.572 | 5 | 0.065 | 0.054 | 0.98837 | 0.678 | 1.032 | 0.696 | 131 | 159 | 915 | 1315 | 1329 | 0.19342 | 0.59485 | 3.955 | 5.9072
821 | 13 | 0.20954 | 112.104 | 103.834 | 101.91 | 18.984 | 4.8 | 4.8 | 5430.9 | 5572.2 | 2337.1 | 2428.1 | 51.61 | 0.585 | 0.9 | 0.65 | 0.832 | 5.4696 | 5.368 | 3.955 | 2.85 | 2.898 | 1.017 | 0.241 | 0.572 | 5 | 0.071 | 0.051 | 0.97893 | 0.679 | 1.034 | 0.686 | 153 | 186 | 1152 | 1679 | 1696 | 0.20954 | 0.59485 | 3.955 | 5.9072
821 | 14 | 0.22566 | 112.104 | 103.834 | 101.91 | 18.984 | 4.8 | 4.8 | 5430.9 | 5572.2 | 2337.1 | 2428.1 | 51.61 | 0.585 | 0.9 | 0.65 | 0.832 | 5.4696 | 5.368 | 3.955 | 2.85 | 2.898 | 1.017 | 0.241 | 0.572 | 5 | 0.08 | 0.047 | 0.96537 | 0.678 | 1.03 | 0.675 | 180 | 219 | 1453 | 2153 | 2175 | 0.22566 | 0.59485 | 3.955 | 5.9072
821 | 15 | 0.24178 | 112.104 | 103.834 | 101.91 | 18.984 | 4.8 | 4.8 | 5430.9 | 5572.2 | 2337.1 | 2428.1 | 51.61 | 0.585 | 0.9 | 0.65 | 0.832 | 5.4696 | 5.368 | 3.955 | 2.85 | 2.898 | 1.017 | 0.241 | 0.572 | 5 | 0.089 | 0.044 | 0.95293 | 0.678 | 1.027 | 0.663 | 212 | 260 | 1825 | 2753 | 2781 | 0.24178 | 0.59485 | 3.955 | 5.9072
821 | 16 | 0.2579 | 112.104 | 103.834 | 101.91 | 18.984 | 4.8 | 4.8 | 5430.9 | 5572.2 | 2337.1 | 2428.1 | 51.61 | 0.585 | 0.9 | 0.65 | 0.832 | 5.4696 | 5.368 | 3.955 | 2.85 | 2.898 | 1.017 | 0.241 | 0.572 | 5 | 0.1 | 0.04 | 0.9375 | 0.676 | 1.025 | 0.65 | 302 | 311 | 2304 | 3546 | 3581 | 0.2579 | 0.59485 | 3.955 | 5.9072
821 | 17 | 0.27402 | 112.104 | 103.834 | 101.91 | 18.984 | 4.8 | 4.8 | 5430.9 | 5572.2 | 2337.1 | 2428.1 | 51.61 | 0.585 | 0.9 | 0.65 | 0.832 | 5.4696 | 5.368 | 3.955 | 2.85 | 2.898 | 1.017 | 0.241 | 0.572 | 5 | 0.104 | 0.037 | 0.93043 | 0.674 | 1.025 | 0.642 | 370 | 374 | 2927 | 4558 | 4604 | 0.27402 | 0.59485 | 3.955 | 5.9072
821 | 18 | 0.29014 | 112.104 | 103.834 | 101.91 | 18.984 | 4.8 | 4.8 | 5430.9 | 5572.2 | 2337.1 | 2428.1 | 51.61 | 0.585 | 0.9 | 0.65 | 0.832 | 5.4696 | 5.368 | 3.955 | 2.85 | 2.898 | 1.017 | 0.241 | 0.572 | 5 | 0.104 | 0.034 | 0.92754 | 0.67 | 1.026 | 0.638 | 443 | 450 | 3730 | 5850 | 5909 | 0.29014 | 0.59485 | 3.955 | 5.9072
821 | 19 | 0.30626 | 112.104 | 103.834 | 101.91 | 18.984 | 4.8 | 4.8 | 5430.9 | 5572.2 | 2337.1 | 2428.1 | 51.61 | 0.585 | 0.9 | 0.65 | 0.832 | 5.4696 | 5.368 | 3.955 | 2.85 | 2.898 | 1.017 | 0.241 | 0.572 | 5 | 0.101 | 0.031 | 0.92776 | 0.667 | 1.028 | 0.636 | 512 | 531 | 4667 | 7338 | 7412 | 0.30626 | 0.59485 | 3.955 | 5.9072
821 | 20 | 0.32238 | 112.104 | 103.834 | 101.91 | 18.984 | 4.8 | 4.8 | 5430.9 | 5572.2 | 2337.1 | 2428.1 | 51.61 | 0.585 | 0.9 | 0.65 | 0.832 | 5.4696 | 5.368 | 3.955 | 2.85 | 2.898 | 1.017 | 0.241 | 0.572 | 5 | 0.094 | 0.028 | 0.9321 | 0.666 | 1.028 | 0.639 | 549 | 606 | 5650 | 8847 | 8937 | 0.32237 | 0.59485 | 3.955 | 5.9072
821 | 8 | 0.12897 | 112.104 | 103.799 | 101.91 | 18.993 | 5.05 | 5.05 | 5841.9 | 5993.9 | 2390.1 | 2481.1 | 52.14 | 0.598 | 0.9 | 0.664 | 0.834 | 5.4651 | 5.366 | 3.761 | 2.85 | 2.898 | 1.017 | 0.241 | 0.572 | 5 | 0.047 | 0.064 | 1.0182 | 0.672 | 1.053 | 0.72 | 77.4 | 81.2 | 318 | 442 | 447 | 0.12897 | -0.46126 | 3.761 | 5.7634
821 | 9 | 0.14509 | 112.104 | 103.799 | 101.91 | 18.993 | 5.05 | 5.05 | 5841.9 | 5993.9 | 2390.1 | 2481.1 | 52.14 | 0.598 | 0.9 | 0.664 | 0.834 | 5.4651 | 5.366 | 3.761 | 2.85 | 2.898 | 1.017 | 0.241 | 0.572 | 5 | 0.045 | 0.059 | 1.0149 | 0.673 | 1.047 | 0.715 | 95.8 | 100 | 443 | 620 | 626 | 0.14509 | -0.46126 | 3.761 | 5.7634
821 | 10 | 0.16122 | 112.104 | 103.799 | 101.91 | 18.993 | 5.05 | 5.05 | 5841.9 | 5993.9 | 2390.1 | 2481.1 | 52.14 | 0.598 | 0.9 | 0.664 | 0.834 | 5.4651 | 5.366 | 3.761 | 2.85 | 2.898 | 1.017 | 0.241 | 0.572 | 5 | 0.047 | 0.055 | 1.0085 | 0.675 | 1.042 | 0.709 | 115 | 121 | 593 | 837 | 846 | 0.16121 | -0.46126 | 3.761 | 5.7634
821 | 11 | 0.17734 | 112.104 | 103.799 | 101.91 | 18.993 | 5.05 | 5.05 | 5841.9 | 5993.9 | 2390.1 | 2481.1 | 52.14 | 0.598 | 0.9 | 0.664 | 0.834 | 5.4651 | 5.366 | 3.761 | 2.85 | 2.898 | 1.017 | 0.241 | 0.572 | 5 | 0.052 | 0.051 | 0.99895 | 0.676 | 1.037 | 0.7 | 137 | 145 | 775 | 1108 | 1119 | 0.17734 | -0.46126 | 3.761 | 5.7634
821 | 12 | 0.19346 | 112.104 | 103.799 | 101.91 | 18.993 | 5.05 | 5.05 | 5841.9 | 5993.9 | 2390.1 | 2481.1 | 52.14 | 0.598 | 0.9 | 0.664 | 0.834 | 5.4651 | 5.366 | 3.761 | 2.85 | 2.898 | 1.017 | 0.241 | 0.572 | 5 | 0.062 | 0.047 | 0.98426 | 0.676 | 1.033 | 0.687 | 161 | 172 | 996 | 1449 | 1464 | 0.19346 | -0.46126 | 3.761 | 5.7634
821 | 13 | 0.20958 | 112.104 | 103.799 | 101.91 | 18.993 | 5.05 | 5.05 | 5841.9 | 5993.9 | 2390.1 | 2481.1 | 52.14 | 0.598 | 0.9 | 0.664 | 0.834 | 5.4651 | 5.366 | 3.761 | 2.85 | 2.898 | 1.017 | 0.241 | 0.572 | 5 | 0.071 | 0.044 | 0.97176 | 0.676 | 1.029 | 0.675 | 189 | 204 | 1267 | 1875 | 1894 | 0.20958 | -0.46126 | 3.761 | 5.7634
821 | 14 | 0.2257 | 112.104 | 103.799 | 101.91 | 18.993 | 5.05 | 5.05 | 5841.9 | 5993.9 | 2390.1 | 2481.1 | 52.14 | 0.598 | 0.9 | 0.664 | 0.834 | 5.4651 | 5.366 | 3.761 | 2.85 | 2.898 | 1.017 | 0.241 | 0.572 | 5 | 0.074 | 0.041 | 0.96559 | 0.675 | 1.025 | 0.668 | 223 | 241 | 1608 | 2406 | 2431 | 0.2257 | -0.46126 | 3.761 | 5.7634
821 | 15 | 0.24182 | 112.104 | 103.799 | 101.91 | 18.993 | 5.05 | 5.05 | 5841.9 | 5993.9 | 2390.1 | 2481.1 | 52.14 | 0.598 | 0.9 | 0.664 | 0.834 | 5.4651 | 5.366 | 3.761 | 2.85 | 2.898 | 1.017 | 0.241 | 0.572 | 5 | 0.078 | 0.037 | 0.95742 | 0.674 | 1.023 | 0.66 | 265 | 287 | 2042 | 3094 | 3125 | 0.24182 | -0.46126 | 3.761 | 5.7634
821 | 16 | 0.25794 | 112.104 | 103.799 | 101.91 | 18.993 | 5.05 | 5.05 | 5841.9 | 5993.9 | 2390.1 | 2481.1 | 52.14 | 0.598 | 0.9 | 0.664 | 0.834 | 5.4651 | 5.366 | 3.761 | 2.85 | 2.898 | 1.017 | 0.241 | 0.572 | 5 | 0.089 | 0.034 | 0.94306 | 0.672 | 1.021 | 0.647 | 315 | 346 | 2594 | 4008 | 4049 | 0.25794 | -0.46126 | 3.761 | 5.7634
821 | 17 | 0.27407 | 112.104 | 103.799 | 101.91 | 18.993 | 5.05 | 5.05 | 5841.9 | 5993.9 | 2390.1 | 2481.1 | 52.14 | 0.598 | 0.9 | 0.664 | 0.834 | 5.4651 | 5.366 | 3.761 | 2.85 | 2.898 | 1.017 | 0.241 | 0.572 | 5 | 0.097 | 0.031 | 0.93189 | 0.669 | 1.021 | 0.636 | 377 | 417 | 3295 | 5177 | 5230 | 0.27406 | -0.46126 | 3.761 | 5.7634
821 | 18 | 0.29019 | 112.104 | 103.799 | 101.91 | 18.993 | 5.05 | 5.05 | 5841.9 | 5993.9 | 2390.1 | 2481.1 | 52.14 | 0.598 | 0.9 | 0.664 | 0.834 | 5.4651 | 5.366 | 3.761 | 2.85 | 2.898 | 1.017 | 0.241 | 0.572 | 5 | 0.102 | 0.028 | 0.92387 | 0.674 | 1.023 | 0.628 | 452 | 503 | 4186 | 6665 | 6733 | 0.29019 | -0.46126 | 3.761 | 5.7634
821 | 19 | 0.30631 | 112.104 | 103.799 | 101.91 | 18.993 | 5.05 | 5.05 | 5841.9 | 5993.9 | 2390.1 | 2481.1 | 52.14 | 0.598 | 0.9 | 0.664 | 0.834 | 5.4651 | 5.366 | 3.761 | 2.85 | 2.898 | 1.017 | 0.241 | 0.572 | 5 | 0.104 | 0.025 | 0.91897 | 0.66 | 1.026 | 0.623 | 535 | 597 | 5233 | 8405 | 8490 | 0.30631 | -0.46126 | 3.761 | 5.7634
821 | 20 | 0.32243 | 112.104 | 103.799 | 101.91 | 18.993 | 5.05 | 5.05 | 5841.9 | 5993.9 | 2390.1 | 2481.1 | 52.14 | 0.598 | 0.9 | 0.664 | 0.834 | 5.4651 | 5.366 | 3.761 | 2.85 | 2.898 | 1.017 | 0.241 | 0.572 | 5 | 0.099 | 0.022 | 0.92127 | 0.658 | 1.027 | 0.623 | 617 | 685 | 6351 | 10192 | 10295 | 0.32243 | -0.46126 | 3.761 | 5.7634
816 | 10 | 0.17496 | 88.23 | 88.136 | 88.136 | 12.831 | 3.84 | 3.84 | 2060.2 | 2113.8 | 1208.8 | 1350.9 | 48.42 | 0.474 | 0.732 | 0.647 | 0.789 | 6.869 | 6.876 | 3.341 | 2.2 | 2.638 | 1.199 | 0.418 | 0.825 | 6 | 0.106 | 0.041 | 0.93222 | 0.688 | 1.009 | 0.647 | 61.8 | 69.2 | 318 | 492 | 497 | 0.17495 | -8.988 | 3.3414 | 6.9265
816 | 11 | 0.19245 | 88.23 | 88.136 | 88.136 | 12.831 | 3.84 | 3.84 | 2060.2 | 2113.8 | 1208.8 | 1350.9 | 48.42 | 0.474 | 0.732 | 0.647 | 0.789 | 6.869 | 6.876 | 3.341 | 2.2 | 2.638 | 1.199 | 0.418 | 0.825 | 6 | 0.115 | 0.046 | 0.92767 | 0.686 | 1.009 | 0.642 | 75.9 | 85.7 | 429 | 669 | 676 | 0.19245 | -8.988 | 3.3414 | 6.9265
816 | 12 | 0.20995 | 88.23 | 88.136 | 88.136 | 12.831 | 3.84 | 3.84 | 2060.2 | 2113.8 | 1208.8 | 1350.9 | 48.42 | 0.474 | 0.732 | 0.647 | 0.789 | 6.869 | 6.876 | 3.341 | 2.2 | 2.638 | 1.199 | 0.418 | 0.825 | 6 | 0.114 | 0.049 | 0.93165 | 0.683 | 1.009 | 0.642 | 93.6 | 106 | 578 | 900 | 909 | 0.20994 | -8.988 | 3.3414 | 6.9265
816 | 13 | 0.22744 | 88.23 | 88.136 | 88.136 | 12.831 | 3.84 | 3.84 | 2060.2 | 2113.8 | 1208.8 | 1350.9 | 48.42 | 0.474 | 0.732 | 0.647 | 0.789 | 6.869 | 6.876 | 3.341 | 2.2 | 2.638 | 1.199 | 0.418 | 0.825 | 6 | 0.113 | 0.051 | 0.93467 | 0.679 | 1.009 | 0.641 | 115 | 130 | 772 | 1205 | 1217 | 0.22744 | -8.988 | 3.3414 | 6.9265
816 | 14 | 0.24494 | 88.23 | 88.136 | 88.136 | 12.831 | 3.84 | 3.84 | 2060.2 | 2113.8 | 1208.8 | 1350.9 | 48.42 | 0.474 | 0.732 | 0.647 | 0.789 | 6.869 | 6.876 | 3.341 | 2.2 | 2.638 | 1.199 | 0.418 | 0.825 | 6 | 0.116 | 0.052 | 0.93249 | 0.675 | 1.009 | 0.635 | 140 | 158 | 1008 | 1587 | 1603 | 0.24494 | -8.988 | 3.3414 | 6.9265
816 | 15 | 0.26243 | 88.23 | 88.136 | 88.136 | 12.831 | 3.84 | 3.84 | 2060.2 | 2113.8 | 1208.8 | 1350.9 | 48.42 | 0.474 | 0.732 | 0.647 | 0.789 | 6.869 | 6.876 | 3.341 | 2.2 | 2.638 | 1.199 | 0.418 | 0.825 | 6 | 0.119 | 0.051 | 0.92835 | 0.673 | 1.009 | 0.63 | 165 | 187 | 1273 | 2021 | 2042 | 0.26243 | -8.988 | 3.3414 | 6.9265
816 | 15.5 | 0.27118 | 88.23 | 88.136 | 88.136 | 12.831 | 3.84 | 3.84 | 2060.2 | 2113.8 | 1208.8 | 1350.9 | 48.42 | 0.474 | 0.732 | 0.647 | 0.789 | 6.869 | 6.876 | 3.341 | 2.2 | 2.638 | 1.199 | 0.418 | 0.825 | 6 | 0.122 | 0.05 | 0.92421 | 0.672 | 1.009 | 0.626 | 178 | 203 | 1422 | 2269 | 2292 | 0.27118 | -8.988 | 3.3414 | 6.9265
816 | 16 | 0.27993 | 88.23 | 88.136 | 88.136 | 12.831 | 3.84 | 3.84 | 2060.2 | 2113.8 | 1208.8 | 1350.9 | 48.42 | 0.474 | 0.732 | 0.647 | 0.789 | 6.869 | 6.876 | 3.341 | 2.2 | 2.638 | 1.199 | 0.418 | 0.825 | 6 | 0.128 | 0.049 | 0.91693 | 0.669 | 1.01 | 0.619 | 194 | 223 | 1601 | 2586 | 2612 | 0.27993 | -8.988 | 3.3414 | 6.9265
816 | 16.5 | 0.28868 | 88.23 | 88.136 | 88.136 | 12.831 | 3.84 | 3.84 | 2060.2 | 2113.8 | 1208.8 | 1350.9 | 48.42 | 0.474 | 0.732 | 0.647 | 0.789 | 6.869 | 6.876 | 3.341 | 2.2 | 2.638 | 1.199 | 0.418 | 0.825 | 6 | 0.135 | 0.047 | 0.90766 | 0.666 | 1.01 | 0.61 | 214 | 247 | 1814 | 2974 | 3004 | 0.28867 | -8.988 | 3.3414 | 6.9265
816 | 17 | 0.29742 | 88.23 | 88.136 | 88.136 | 12.831 | 3.84 | 3.84 | 2060.2 | 2113.8 | 1208.8 | 1350.9 | 48.42 | 0.474 | 0.732 | 0.647 | 0.789 | 6.869 | 6.876 | 3.341 | 2.2 | 2.638 | 1.199 | 0.418 | 0.825 | 6 | 0.14 | 0.044 | 0.89958 | 0.661 | 1.011 | 0.601 | 238 | 276 | 2077 | 3455 | 3490 | 0.29742 | -8.988 | 3.3414 | 6.9265
816 | 17.5 | 0.30617 | 88.23 | 88.136 | 88.136 | 12.831 | 3.84 | 3.84 | 2060.2 | 2113.8 | 1208.8 | 1350.9 | 48.42 | 0.474 | 0.732 | 0.647 | 0.789 | 6.869 | 6.876 | 3.341 | 2.2 | 2.638 | 1.199 | 0.418 | 0.825 | 6 | 0.143 | 0.041 | 0.89364 | 0.657 | 1.011 | 0.594 | 263 | 307 | 2370 | 3991 | 4031 | 0.30617 | -8.988 | 3.3414 | 6.9265
816 | 18 | 0.31492 | 88.23 | 88.136 | 88.136 | 12.831 | 3.84 | 3.84 | 2060.2 | 2113.8 | 1208.8 | 1350.9 | 48.42 | 0.474 | 0.732 | 0.647 | 0.789 | 6.869 | 6.876 | 3.341 | 2.2 | 2.638 | 1.199 | 0.418 | 0.825 | 6 | 0.144 | 0.038 | 0.88981 | 0.654 | 1.012 | 0.588 | 289 | 338 | 2679 | 4553 | 4599 | 0.31492 | -8.988 | 3.3414 | 6.9265
816 | 18.5 | 0.32367 | 88.23 | 88.136 | 88.136 | 12.831 | 3.84 | 3.84 | 2060.2 | 2113.8 | 1208.8 | 1350.9 | 48.42 | 0.474 | 0.732 | 0.647 | 0.789 | 6.869 | 6.876 | 3.341 | 2.2 | 2.638 | 1.199 | 0.418 | 0.825 | 6 | 0.144 | 0.035 | 0.88705 | 0.652 | 1.012 | 0.585 | 313 | 366 | 2978 | 5088 | 5140 | 0.32366 | -8.988 | 3.3414 | 6.9265
816 | 19 | 0.33241 | 88.23 | 88.136 | 88.136 | 12.831 | 3.84 | 3.84 | 2060.2 | 2113.8 | 1208.8 | 1350.9 | 48.42 | 0.474 | 0.732 | 0.647 | 0.789 | 6.869 | 6.876 | 3.341 | 2.2 | 2.638 | 1.199 | 0.418 | 0.825 | 6 | 0.142 | 0.032 | 0.88636 | 0.651 | 1.012 | 0.584 | 334 | 389 | 3265 | 5587 | 5643 | 0.33241 | -8.988 | 3.3414 | 6.9265
816 | 19.5 | 0.34116 | 88.23 | 88.136 | 88.136 | 12.831 | 3.84 | 3.84 | 2060.2 | 2113.8 | 1208.8 | 1350.9 | 48.42 | 0.474 | 0.732 | 0.647 | 0.789 | 6.869 | 6.876 | 3.341 | 2.2 | 2.638 | 1.199 | 0.418 | 0.825 | 6 | 0.138 | 0.028 | 0.88683 | 0.653 | 1.012 | 0.586 | 352 | 409 | 3533 | 6030 | 6090 | 0.34116 | -8.988 | 3.3414 | 6.9265
816 | 10 | 0.17494 | 88.147 | 88.147 | 88.23 | 12.86 | 4 | 4 | 2201.4 | 2258.7 | 1231.6 | 1373.7 | 48.58 | 0.485 | 0.74 | 0.655 | 0.792 | 6.8544 | 6.861 | 3.215 | 2.2 | 2.638 | 1.199 | 0.418 | 0.825 | 6 | 0.123 | 0.033 | 0.90693 | 0.684 | 1.006 | 0.624 | 65.3 | 74.5 | 336 | 539 | 544 | 0.17494 | -9.2765 | 3.215 | 6.776
816 | 11 | 0.19244 | 88.147 | 88.147 | 88.23 | 12.86 | 4 | 4 | 2201.4 | 2258.7 | 1231.6 | 1373.7 | 48.58 | 0.485 | 0.74 | 0.655 | 0.792 | 6.8544 | 6.861 | 3.215 | 2.2 | 2.638 | 1.199 | 0.418 | 0.825 | 6 | 0.12 | 0.039 | 0.91571 | 0.68 | 1.006 | 0.626 | 82.3 | 93.5 | 465 | 744 | 751 | 0.19244 | -9.2765 | 3.215 | 6.776
816 | 12 | 0.20993 | 88.147 | 88.147 | 88.23 | 12.86 | 4 | 4 | 2201.4 | 2258.7 | 1231.6 | 1373.7 | 48.58 | 0.485 | 0.74 | 0.655 | 0.792 | 6.8544 | 6.861 | 3.215 | 2.2 | 2.638 | 1.199 | 0.418 | 0.825 | 6 | 0.12 | 0.043 | 0.91954 | 0.676 | 1.006 | 0.625 | 102 | 116 | 631 | 1010 | 1020 | 0.20993 | -9.2765 | 3.215 | 6.776
816 | 13 | 0.22743 | 88.147 | 88.147 | 88.23 | 12.86 | 4 | 4 | 2201.4 | 2258.7 | 1231.6 | 1373.7 | 48.58 | 0.485 | 0.74 | 0.655 | 0.792 | 6.8544 | 6.861 | 3.215 | 2.2 | 2.638 | 1.199 | 0.418 | 0.825 | 6 | 0.123 | 0.045 | 0.91832 | 0.672 | 1.006 | 0.622 | 125 | 142 | 836 | 1345 | 1359 | 0.22743 | -9.2765 | 3.215 | 6.776
816 | 14 | 0.24492 | 88.147 | 88.147 | 88.23 | 12.86 | 4 | 4 | 2201.4 | 2258.7 | 1231.6 | 1373.7 | 48.58 | 0.485 | 0.74 | 0.655 | 0.792 | 6.8544 | 6.861 | 3.215 | 2.2 | 2.638 | 1.199 | 0.418 | 0.825 | 6 | 0.129 | 0.046 | 0.913 | 0.668 | 1.006 | 0.614 | 150 | 172 | 1083 | 1762 | 1780 | 0.24492 | -9.2765 | 3.215 | 6.776
816 | 15 | 0.26242 | 88.147 | 88.147 | 88.23 | 12.86 | 4 | 4 | 2201.4 | 2258.7 | 1231.6 | 1373.7 | 48.58 | 0.485 | 0.74 | 0.655 | 0.792 | 6.8544 | 6.861 | 3.215 | 2.2 | 2.638 | 1.199 | 0.418 | 0.825 | 6 | 0.134 | 0.046 | 0.90776 | 0.665 | 1.007 | 0.607 | 179 | 207 | 1381 | 2275 | 2298 | 0.26241 | -9.2765 | 3.215 | 6.776
816 | 15.5 | 0.27116 | 88.147 | 88.147 | 88.23 | 12.86 | 4 | 4 | 2201.4 | 2258.7 | 1231.6 | 1373.7 | 48.58 | 0.485 | 0.74 | 0.655 | 0.792 | 6.8544 | 6.861 | 3.215 | 2.2 | 2.638 | 1.199 | 0.418 | 0.825 | 6 | 0.134 | 0.045 | 0.90681 | 0.663 | 1.007 | 0.605 | 194 | 224 | 1548 | 2557 | 2583 | 0.27116 | -9.2765 | 3.215 | 6.776
816 | 16 | 0.27991 | 88.147 | 88.147 | 88.23 | 12.86 | 4 | 4 | 2201.4 | 2258.7 | 1231.6 | 1373.7 | 48.58 | 0.485 | 0.74 | 0.655 | 0.792 | 6.8544 | 6.861 | 3.215 | 2.2 | 2.638 | 1.199 | 0.418 | 0.825 | 6 | 0.133 | 0.044 | 0.9069 | 0.662 | 1.007 | 0.604 | 210 | 243 | 1731 | 2864 | 2893 | 0.27991 | -9.2765 | 3.215 | 6.776
816 | 16.5 | 0.28866 | 88.147 | 88.147 | 88.23 | 12.86 | 4 | 4 | 2201.4 | 2258.7 | 1231.6 | 1373.7 | 48.58 | 0.485 | 0.74 | 0.655 | 0.792 | 6.8544 | 6.861 | 3.215 | 2.2 | 2.638 | 1.199 | 0.418 | 0.825 | 6 | 0.135 | 0.042 | 0.90292 | 0.659 | 1.007 | 0.6 | 230 | 266 | 1952 | 3254 | 3286 | 0.28866 | -9.2765 | 3.215 | 6.776
816 | 17 | 0.29741 | 88.147 | 88.147 | 88.23 | 12.86 | 4 | 4 | 2201.4 | 2258.7 | 1231.6 | 1373.7 | 48.58 | 0.485 | 0.74 | 0.655 | 0.792 | 6.8544 | 6.861 | 3.215 | 2.2 | 2.638 | 1.199 | 0.418 | 0.825 | 6 | 0.14 | 0.039 | 0.8949 | 0.655 | 1.008 | 0.59 | 255 | 297 | 2230 | 3776 | 3814 | 0.2974 | -9.2765 | 3.215 | 6.776
816 | 17.5 | 0.30615 | 88.147 | 88.147 | 88.23 | 12.86 | 4 | 4 | 2201.4 | 2258.7 | 1231.6 | 1373.7 | 48.58 | 0.485 | 0.74 | 0.655 | 0.792 | 6.8544 | 6.861 | 3.215 | 2.2 | 2.638 | 1.199 | 0.418 | 0.825 | 6 | 0.148 | 0.036 | 0.88382 | 0.65 | 1.008 | 0.58 | 282 | 330 | 2535 | 4371 | 4415 | 0.30615 | -9.2765 | 3.215 | 6.776
816 | 18 | 0.3149 | 88.147 | 88.147 | 88.23 | 12.86 | 4 | 4 | 2201.4 | 2258.7 | 1231.6 | 1373.7 | 48.58 | 0.485 | 0.74 | 0.655 | 0.792 | 6.8544 | 6.861 | 3.215 | 2.2 | 2.638 | 1.199 | 0.418 | 0.825 | 6 | 0.155 | 0.033 | 0.87384 | 0.646 | 1.009 | 0.57 | 309 | 365 | 2857 | 5012 | 5062 | 0.3149 | -9.2765 | 3.215 | 6.776
816 | 18.5 | 0.32365 | 88.147 | 88.147 | 88.23 | 12.86 | 4 | 4 | 2201.4 | 2258.7 | 1231.6 | 1373.7 | 48.58 | 0.485 | 0.74 | 0.655 | 0.792 | 6.8544 | 6.861 | 3.215 | 2.2 | 2.638 | 1.199 | 0.418 | 0.825 | 6 | 0.156 | 0.029 | 0.86921 | 0.644 | 1.01 | 0.565 | 335 | 396 | 3184 | 5635 | 5692 | 0.32364 | -9.2765 | 3.215 | 6.776
816 | 19 | 0.33239 | 88.147 | 88.147 | 88.23 | 12.86 | 4 | 4 | 2201.4 | 2258.7 | 1231.6 | 1373.7 | 48.58 | 0.485 | 0.74 | 0.655 | 0.792 | 6.8544 | 6.861 | 3.215 | 2.2 | 2.638 | 1.199 | 0.418 | 0.825 | 6 | 0.154 | 0.025 | 0.86769 | 0.643 | 1.01 | 0.564 | 359 | 425 | 3513 | 6231 | 6294 | 0.33239 | -9.2765 | 3.215 | 6.776
816 | 19.5 | 0.34114 | 88.147 | 88.147 | 88.23 | 12.86 | 4 | 4 | 2201.4 | 2258.7 | 1231.6 | 1373.7 | 48.58 | 0.485 | 0.74 | 0.655 | 0.792 | 6.8544 | 6.861 | 3.215 | 2.2 | 2.638 | 1.199 | 0.418 | 0.825 | 6 | 0.147 | 0.022 | 0.87219 | 0.644 | 1.01 | 0.566 | 383 | 449 | 3840 | 6780 | 6848 | 0.34114 | -9.2765 | 3.215 | 6.776
814 | 10 | 0.17081 | 92.468 | 92.468 | 92.468 | 13.167 | 3.75 | 3.75 | 2223.3 | 2281.2 | 1299.8 | 1487.3 | 51.06 | 0.487 | 0.772 | 0.631 | 0.771 | 7.0227 | 7.024 | 3.511 | 2.2 | 2.336 | 1.062 | 0.164 | 0.558 | 4 | 0.134 | 0.06 | 0.92128 | 0.682 | 1.004 | 0.63 | 71.9 | 83.1 | 370 | 587 | 593 | 0.17081 | -9.4516 | 3.5112 | 7.0848
814 | 11 | 0.18789 | 92.468 | 92.468 | 92.468 | 13.167 | 3.75 | 3.75 | 2223.3 | 2281.2 | 1299.8 | 1487.3 | 51.06 | 0.487 | 0.772 | 0.631 | 0.771 | 7.0227 | 7.024 | 3.511 | 2.2 | 2.336 | 1.062 | 0.164 | 0.558 | 4 | 0.119 | 0.059 | 0.93624 | 0.682 | 1.004 | 0.641 | 88.7 | 101 | 502 | 783 | 791 | 0.18789 | -9.4516 | 3.5112 | 7.0848
814 | 12 | 0.20497 | 92.468 | 92.468 | 92.468 | 13.167 | 3.75 | 3.75 | 2223.3 | 2281.2 | 1299.8 | 1487.3 | 51.06 | 0.487 | 0.772 | 0.631 | 0.771 | 7.0227 | 7.024 | 3.511 | 2.2 | 2.336 | 1.062 | 0.164 | 0.558 | 4 | 0.114 | 0.057 | 0.93955 | 0.68 | 1.004 | 0.641 | 109 | 123 | 671 | 1047 | 1058 | 0.20497 | -9.4516 | 3.5112 | 7.0848
814 | 13 | 0.22205 | 92.468 | 92.468 | 92.468 | 13.167 | 3.75 | 3.75 | 2223.3 | 2281.2 | 1299.8 | 1487.3 | 51.06 | 0.487 | 0.772 | 0.631 | 0.771 | 7.0227 | 7.024 | 3.511 | 2.2 | 2.336 | 1.062 | 0.164 | 0.558 | 4 | 0.117 | 0.056 | 0.93538 | 0.676 | 1.004 | 0.634 | 132 | 149 | 881 | 1388 | 1402 | 0.22205 | -9.4516 | 3.5112 | 7.0848
814 | 14 | 0.23913 | 92.468 | 92.468 | 92.468 | 13.167 | 3.75 | 3.75 | 2223.3 | 2281.2 | 1299.8 | 1487.3 | 51.06 | 0.487 | 0.772 | 0.631 | 0.771 | 7.0227 | 7.024 | 3.511 | 2.2 | 2.336 | 1.062 | 0.164 | 0.558 | 4 | 0.12 | 0.054 | 0.93023 | 0.672 | 1.004 | 0.628 | 157 | 179 | 1132 | 1802 | 1821 | 0.23913 | -9.4516 | 3.5112 | 7.0848
814 | 15 | 0.25621 | 92.468 | 92.468 | 92.468 | 13.167 | 3.75 | 3.75 | 2223.3 | 2281.2 | 1299.8 | 1487.3 | 51.06 | 0.487 | 0.772 | 0.631 | 0.771 | 7.0227 | 7.024 | 3.511 | 2.2 | 2.336 | 1.062 | 0.164 | 0.558 | 4 | 0.121 | 0.053 | 0.92819 | 0.67 | 1.004 | 0.624 | 185 | 210 | 1424 | 2281 | 2304 | 0.25621 | -9.4516 | 3.5112 | 7.0848
814 | 16 | 0.27329 | 92.468 | 92.468 | 92.468 | 13.167 | 3.75 | 3.75 | 2223.3 | 2281.2 | 1299.8 | 1487.3 | 51.06 | 0.487 | 0.772 | 0.631 | 0.771 | 7.0227 | 7.024 | 3.511 | 2.2 | 2.336 | 1.062 | 0.164 | 0.558 | 4 | 0.119 | 0.051 | 0.92835 | 0.668 | 1.004 | 0.622 | 215 | 244 | 1771 | 2847 | 2876 | 0.27329 | -9.4516 | 3.5112 | 7.0848
814 | 17 | 0.29037 | 92.468 | 92.468 | 92.468 | 13.167 | 3.75 | 3.75 | 2223.3 | 2281.2 | 1299.8 | 1487.3 | 51.06 | 0.487 | 0.772 | 0.631 | 0.771 | 7.0227 | 7.024 | 3.511 | 2.2 | 2.336 | 1.062 | 0.164 | 0.558 | 4 | 0.121 | 0.05 | 0.92526 | 0.663 | 1.004 | 0.615 | 253 | 288 | 2213 | 3597 | 3633 | 0.29037 | -9.4516 | 3.5112 | 7.0848
814 | 18 | 0.30745 | 92.468 | 92.468 | 92.468 | 13.167 | 3.75 | 3.75 | 2223.3 | 2281.2 | 1299.8 | 1487.3 | 51.06 | 0.487 | 0.772 | 0.631 | 0.771 | 7.0227 | 7.024 | 3.511 | 2.2 | 2.336 | 1.062 | 0.164 | 0.558 | 4 | 0.122 | 0.048 | 0.92227 | 0.659 | 1.004 | 0.61 | 294 | 334 | 2719 | 4457 | 4502 | 0.30745 | -9.4516 | 3.5112 | 7.0848
814 | 19 | 0.32453 | 92.468 | 92.468 | 92.468 | 13.167 | 3.75 | 3.75 | 2223.3 | 2281.2 | 1299.8 | 1487.3 | 51.06 | 0.487 | 0.772 | 0.631 | 0.771 | 7.0227 | 7.024 | 3.511 | 2.2 | 2.336 | 1.062 | 0.164 | 0.558 | 4 | 0.117 | 0.047 | 0.92655 | 0.659 | 1.004 | 0.613 | 329 | 372 | 3214 | 5242 | 5295 | 0.32453 | -9.4516 | 3.5112 | 7.0848
814 | 10 | 0.17081 | 92.485 | 92.468 | 92.468 | 13.186 | 3.9 | 3.9 | 2364.5 | 2426 | 1328.3 | 1515.8 | 51.27 | 0.497 | 0.78 | 0.637 | 0.637 | 7.0126 | 7.014 | 3.381 | 2.2 | 2.336 | 1.062 | 0.164 | 0.558 | 4 | 0.113 | 0.061 | 0.94462 | 0.677 | 0.996 | 0.637 | 76.6 | 86.3 | 394 | 618 | 625 | 0.17081 | -9.8225 | 3.381 | 6.9408
814 | 11 | 0.18789 | 92.485 | 92.468 | 92.468 | 13.186 | 3.9 | 3.9 | 2364.5 | 2426 | 1328.3 | 1515.8 | 51.27 | 0.497 | 0.78 | 0.637 | 0.637 | 7.0126 | 7.014 | 3.381 | 2.2 | 2.336 | 1.062 | 0.164 | 0.558 | 4 | 0.116 | 0.059 | 0.93943 | 0.674 | 0.997 | 0.632 | 94.6 | 107 | 535 | 847 | 856 | 0.18789 | -9.8225 | 3.381 | 6.9408
814 | 12 | 0.20497 | 92.485 | 92.468 | 92.468 | 13.186 | 3.9 | 3.9 | 2364.5 | 2426 | 1328.3 | 1515.8 | 51.27 | 0.497 | 0.78 | 0.637 | 0.637 | 7.0126 | 7.014 | 3.381 | 2.2 | 2.336 | 1.062 | 0.164 | 0.558 | 4 | 0.119 | 0.058 | 0.93524 | 0.671 | 0.997 | 0.626 | 116 | 131 | 714 | 1140 | 1152 | 0.20497 | -9.8225 | 3.381 | 6.9408
814 | 13 | 0.22205 | 92.485 | 92.468 | 92.468 | 13.186 | 3.9 | 3.9 | 2364.5 | 2426 | 1328.3 | 1515.8 | 51.27 | 0.497 | 0.78 | 0.637 | 0.637 | 7.0126 | 7.014 | 3.381 | 2.2 | 2.336 | 1.062 | 0.164 | 0.558 | 4 | 0.122 | 0.056 | 0.93008 | 0.668 | 0.998 | 0.62 | 140 | 159 | 934 | 1507 | 1522 | 0.22205 | -9.8225 | 3.381 | 6.9408
814 | 14 | 0.23913 | 92.485 | 92.468 | 92.468 | 13.186 | 3.9 | 3.9 | 2364.5 | 2426 | 1328.3 | 1515.8 | 51.27 | 0.497 | 0.78 | 0.637 | 0.637 | 7.0126 | 7.014 | 3.381 | 2.2 | 2.336 | 1.062 | 0.164 | 0.558 | 4 | 0.125 | 0.054 | 0.92495 | 0.664 | 0.998 | 0.613 | 167 | 190 | 1200 | 1956 | 1976 | 0.23913 | -9.8225 | 3.381 | 6.9408
814 | 15 | 0.25621 | 92.485 | 92.468 | 92.468 | 13.186 | 3.9 | 3.9 | 2364.5 | 2426 | 1328.3 | 1515.8 | 51.27 | 0.497 | 0.78 | 0.637 | 0.637 | 7.0126 | 7.014 | 3.381 | 2.2 | 2.336 | 1.062 | 0.164 | 0.558 | 4 | 0.128 | 0.052 | 0.91983 | 0.661 | 0.999 | 0.607 | 197 | 226 | 1521 | 2505 | 2530 | 0.25621 | -9.8225 | 3.381 | 6.9408
814 | 16 | 0.27329 | 92.485 | 92.468 | 92.468 | 13.186 | 3.9 | 3.9 | 2364.5 | 2426 | 1328.3 | 1515.8 | 51.27 | 0.497 | 0.78 | 0.637 | 0.637 | 7.0126 | 7.014 | 3.381 | 2.2 | 2.336 | 1.062 | 0.164 | 0.558 | 4 | 0.129 | 0.051 | 0.91781 | 0.657 | 1 | 0.602 | 231 | 265 | 1903 | 3159 | 3191 | 0.27329 | -9.8225 | 3.381 | 6.9408
814 | 17 | 0.29037 | 92.485 | 92.468 | 92.468 | 13.186 | 3.9 | 3.9 | 2364.5 | 2426 | 1328.3 | 1515.8 | 51.27 | 0.497 | 0.78 | 0.637 | 0.637 | 7.0126 | 7.014 | 3.381 | 2.2 | 2.336 | 1.062 | 0.164 | 0.558 | 4 | 0.13 | 0.049 | 0.91483 | 0.651 | 1.001 | 0.596 | 273 | 314 | 2390 | 4009 | 4049 | 0.29037 | -9.8225 | 3.381 | 6.9408
814 | 18 | 0.30745 | 92.485 | 92.468 | 92.468 | 13.186 | 3.9 | 3.9 | 2364.5 | 2426 | 1328.3 | 1515.8 | 51.27 | 0.497 | 0.78 | 0.637 | 0.637 | 7.0126 | 7.014 | 3.381 | 2.2 | 2.336 | 1.062 | 0.164 | 0.558 | 4 | 0.127 | 0.047 | 0.91605 | 0.647 | 1.001 | 0.594 | 319 | 365 | 2949 | 4965 | 5016 | 0.30745 | -9.8225 | 3.381 | 6.9408
814 | 19 | 0.32453 | 92.485 | 92.468 | 92.468 | 13.186 | 3.9 | 3.9 | 2364.5 | 2426 | 1328.3 | 1515.8 | 51.27 | 0.497 | 0.78 | 0.637 | 0.637 | 7.0126 | 7.014 | 3.381 | 2.2 | 2.336 | 1.062 | 0.164 | 0.558 | 4 | 0.114 | 0.045 | 0.92775 | 0.648 | 1.001 | 0.602 | 358 | 404 | 3500 | 5812 | 5871 | 0.32453 | -9.8225 | 3.381 | 6.9408
808 | 12 | 0.20458 | 93.22 | 92.822 | 92.822 | 13.484 | 3.95 | 3.95 | 2419.6 | 2480.1 | 1403.9 | 1586.5 | 49.93 | 0.487 | 0.791 | 0.616 | 0.812 | 6.8839 | 6.913 | 3.414 | 2.7 | 3.713 | 1.375 | 0.28 | 0.72 | 5 | [6 empty] | 122 |  |  |  |  | 0.20458 | -7.0479 | 3.4137 | 6.9141
808 | 13 | 0.22163 | 93.22 | 92.822 | 92.822 | 13.484 | 3.95 | 3.95 | 2419.6 | 2480.1 | 1403.9 | 1586.5 | 49.93 | 0.487 | 0.791 | 0.616 | 0.812 | 6.8839 | 6.913 | 3.414 | 2.7 | 3.713 | 1.375 | 0.28 | 0.72 | 5 | [6 empty] | 147 |  |  |  |  | 0.22162 | -7.0479 | 3.4137 | 6.9141
808 | 14 | 0.23867 | 93.22 | 92.822 | 92.822 | 13.484 | 3.95 | 3.95 | 2419.6 | 2480.1 | 1403.9 | 1586.5 | 49.93 | 0.487 | 0.791 | 0.616 | 0.812 | 6.8839 | 6.913 | 3.414 | 2.7 | 3.713 | 1.375 | 0.28 | 0.72 | 5 | 0.161 | 0.045 | 0.87853 | 0.669 | 1.004 | 0.59 | 173 | 198 | 1200 | 2032 | 2012 | 0.23867 | -7.0479 | 3.4137 | 6.9141
808 | 15 | 0.25572 | 93.22 | 92.822 | 92.822 | 13.484 | 3.95 | 3.95 | 2419.6 | 2480.1 | 1403.9 | 1586.5 | 49.93 | 0.487 | 0.791 | 0.616 | 0.812 | 6.8839 | 6.913 | 3.414 | 2.7 | 3.713 | 1.375 | 0.28 | 0.72 | 5 | 0.144 | 0.045 | 0.89634 | 0.668 | 1.004 | 0.601 | 200 | 230 | 1517 | 2523 | 2497 | 0.25572 | -7.0479 | 3.4137 | 6.9141
808 | 16 | 0.27277 | 93.22 | 92.822 | 92.822 | 13.484 | 3.95 | 3.95 | 2419.6 | 2480.1 | 1403.9 | 1586.5 | 49.93 | 0.487 | 0.791 | 0.616 | 0.812 | 6.8839 | 6.913 | 3.414 | 2.7 | 3.713 | 1.375 | 0.28 | 0.72 | 5 | 0.131 | 0.046 | 0.9109 | 0.666 | 1.005 | 0.61 | 231 | 266 | 1900 | 3116 | 3085 | 0.27277 | -7.0479 | 3.4137 | 6.9141
808 | 17 | 0.28982 | 93.22 | 92.822 | 92.822 | 13.484 | 3.95 | 3.95 | 2419.6 | 2480.1 | 1403.9 | 1586.5 | 49.93 | 0.487 | 0.791 | 0.616 | 0.812 | 6.8839 | 6.913 | 3.414 | 2.7 | 3.713 | 1.375 | 0.28 | 0.72 | 5 | 0.12 | 0.046 | 0.92243 | 0.664 | 1.005 | 0.615 | 270 | 308 | 2374 | 3860 | 3821 | 0.28982 | -7.0479 | 3.4137 | 6.9141
808 | 18 | 0.30687 | 93.22 | 92.822 | 92.822 | 13.484 | 3.95 | 3.95 | 2419.6 | 2480.1 | 1403.9 | 1586.5 | 49.93 | 0.487 | 0.791 | 0.616 | 0.812 | 6.8839 | 6.913 | 3.414 | 2.7 | 3.713 | 1.375 | 0.28 | 0.72 | 5 | 0.112 | 0.046 | 0.93082 | 0.662 | 1.005 | 0.619 | 309 | 351 | 2888 | 4661 | 4614 | 0.30686 | -7.0479 | 3.4137 | 6.9141
808 | 19 | 0.32392 | 93.22 | 92.822 | 92.822 | 13.484 | 3.95 | 3.95 | 2419.6 | 2480.1 | 1403.9 | 1586.5 | 49.93 | 0.487 | 0.791 | 0.616 | 0.812 | 6.8839 | 6.913 | 3.414 | 2.7 | 3.713 | 1.375 | 0.28 | 0.72 | 5 | 0.107 | 0.046 | 0.93606 | 0.663 | 1.005 | 0.624 | 343 | 389 | 3393 | 5439 | 5384 | 0.32391 | -7.0479 | 3.4137 | 6.9141
808 | 20 | 0.34096 | 93.22 | 92.822 | 92.822 | 13.484 | 3.95 | 3.95 | 2419.6 | 2480.1 | 1403.9 | 1586.5 | 49.93 | 0.487 | 0.791 | 0.616 | 0.812 | 6.8839 | 6.913 | 3.414 | 2.7 | 3.713 | 1.375 | 0.28 | 0.72 | 5 | 0.104 | 0.046 | 0.9392 | 0.664 | 1.005 | 0.626 | 377 | 426 | 3929 | 6273 | 6210 | 0.34096 | -7.0479 | 3.4137 | 6.9141
808 | 21 | 0.35801 | 93.22 | 92.822 | 92.822 | 13.484 | 3.95 | 3.95 | 2419.6 | 2480.1 | 1403.9 | 1586.5 | 49.93 | 0.487 | 0.791 | 0.616 | 0.812 | 6.8839 | 6.913 | 3.414 | 2.7 | 3.713 | 1.375 | 0.28 | 0.72 | 5 | 0.105 | 0.047 | 0.93914 | 0.661 | 1.005 | 0.624 | 425 | 481 | 4648 | 7453 | 7377 | 0.35801 | -7.0479 | 3.4137 | 6.9141
808 | 22 | 0.37506 | 93.22 | 92.822 | 92.822 | 13.484 | 3.95 | 3.95 | 2419.6 | 2480.1 | 1403.9 | 1586.5 | 49.93 | 0.487 | 0.791 | 0.616 | 0.812 | 6.8839 | 6.913 | 3.414 | 2.7 | 3.713 | 1.375 | 0.28 | 0.72 | 5 | 0.11 | 0.047 | 0.93389 | 0.656 | 1.006 | 0.616 | 490 | 558 | 5622 | 9130 | 9037 | 0.37506 | -7.0479 | 3.4137 | 6.9141
808 | 23 | 0.39211 | 93.22 | 92.822 | 92.822 | 13.484 | 3.95 | 3.95 | 2419.6 | 2480.1 | 1403.9 | 1586.5 | 49.93 | 0.487 | 0.791 | 0.616 | 0.812 | 6.8839 | 6.913 | 3.414 | 2.7 | 3.713 | 1.375 | 0.28 | 0.72 | 5 | [6 empty] | 573 |  |  |  |  | 0.39211 | -7.0479 | 3.4137 | 6.9141
808 | 24 | 0.40916 | 93.22 | 92.822 | 92.822 | 13.484 | 3.95 | 3.95 | 2419.6 | 2480.1 | 1403.9 | 1586.5 | 49.93 | 0.487 | 0.791 | 0.616 | 0.812 | 6.8839 | 6.913 | 3.414 | 2.7 | 3.713 | 1.375 | 0.28 | 0.72 | 5 | [6 empty] | 670 |  |  |  |  | 0.40915 | -7.0479 | 3.4137 | 6.9141
808 | 25 | 0.4262 | 93.22 | 92.822 | 92.822 | 13.484 | 3.95 | 3.95 | 2419.6 | 2480.1 | 1403.9 | 1586.5 | 49.93 | 0.487 | 0.791 | 0.616 | 0.812 | 6.8839 | 6.913 | 3.414 | 2.7 | 3.713 | 1.375 | 0.28 | 0.72 | 5 | [6 empty] | 778 |  |  |  |  | 0.4262 | -7.0479 | 3.4137 | 6.9141
808 | 26 | 0.44325 | 93.22 | 92.822 | 92.822 | 13.484 | 3.95 | 3.95 | 2419.6 | 2480.1 | 1403.9 | 1586.5 | 49.93 | 0.487 | 0.791 | 0.616 | 0.812 | 6.8839 | 6.913 | 3.414 | 2.7 | 3.713 | 1.375 | 0.28 | 0.72 | 5 | [6 empty] | 887 |  |  |  |  | 0.44325 | -7.0479 | 3.4137 | 6.9141
808 | 27 | 0.4603 | 93.22 | 92.822 | 92.822 | 13.484 | 3.95 | 3.95 | 2419.6 | 2480.1 | 1403.9 | 1586.5 | 49.93 | 0.487 | 0.791 | 0.616 | 0.812 | 6.8839 | 6.913 | 3.414 | 2.7 | 3.713 | 1.375 | 0.28 | 0.72 | 5 | [6 empty] | 992 |  |  |  |  | 0.4603 | -7.0479 | 3.4137 | 6.9141
808 | 28 | 0.47735 | 93.22 | 92.822 | 92.822 | 13.484 | 3.95 | 3.95 | 2419.6 | 2480.1 | 1403.9 | 1586.5 | 49.93 | 0.487 | 0.791 | 0.616 | 0.812 | 6.8839 | 6.913 | 3.414 | 2.7 | 3.713 | 1.375 | 0.28 | 0.72 | 5 | [6 empty] | 1090 |  |  |  |  | 0.47735 | -7.0479 | 3.4137 | 6.9141
808 | 29 | 0.4944 | 93.22 | 92.822 | 92.822 | 13.484 | 3.95 | 3.95 | 2419.6 | 2480.1 | 1403.9 | 1586.5 | 49.93 | 0.487 | 0.791 | 0.616 | 0.812 | 6.8839 | 6.913 | 3.414 | 2.7 | 3.713 | 1.375 | 0.28 | 0.72 | 5 | [6 empty] | 1179 |  |  |  |  | 0.49439 | -7.0479 | 3.4137 | 6.9141
802 | 10 | 0.19835 | 68.825 | 68.57 | 68.57 | 11.86 | 3.364 | 3.513 | 1402.8 | 1437.9 | 930.7 | 1018 | 35.44 | 0.494 | 0.841 | 0.588 |  | 5.7816 | 5.803 | 3.412 | 2.6 | 2.844 | 1.094 | 0.275 | 0.738 | 4 | 0.139 | 0.074 | 0.92981 | 0.672 | 0.989 | 0.618 | 51.1 | 59.3 | 263 | 425 | 430 | 0.19835 | -3.259 | 3.4492 | 6.1254
802 | 11 | 0.21819 | 68.825 | 68.57 | 68.57 | 11.86 | 3.364 | 3.513 | 1402.8 | 1437.9 | 930.7 | 1018 | 35.44 | 0.494 | 0.841 | 0.588 |  | 5.7816 | 5.803 | 3.412 | 2.6 | 2.844 | 1.094 | 0.275 | 0.738 | 4 | 0.144 | 0.074 | 0.92441 | 0.671 | 0.99 | 0.614 | 64 | 74.7 | 362 | 590 | 596 | 0.21819 | -3.259 | 3.4492 | 6.1254
802 | 12 | 0.23802 | 68.825 | 68.57 | 68.57 | 11.86 | 3.364 | 3.513 | 1402.8 | 1437.9 | 930.7 | 1018 | 35.44 | 0.494 | 0.841 | 0.588 |  | 5.7816 | 5.803 | 3.412 | 2.6 | 2.844 | 1.094 | 0.275 | 0.738 | 4 | 0.144 | 0.074 | 0.92441 | 0.669 | 0.991 | 0.613 | 78.9 | 92.1 | 487 | 794 | 803 | 0.23802 | -3.259 | 3.4492 | 6.1254
802 | 13 | 0.25786 | 68.825 | 68.57 | 68.57 | 11.86 | 3.364 | 3.513 | 1402.8 | 1437.9 | 930.7 | 1018 | 35.44 | 0.494 | 0.841 | 0.588 |  | 5.7816 | 5.803 | 3.412 | 2.6 | 2.844 | 1.094 | 0.275 | 0.738 | 4 | 0.141 | 0.073 | 0.92665 | 0.668 | 0.992 | 0.614 | 95.7 | 111 | 640 | 1043 | 1054 | 0.25786 | -3.259 | 3.4492 | 6.1254
802 | 14 | 0.27769 | 68.825 | 68.57 | 68.57 | 11.86 | 3.364 | 3.513 | 1402.8 | 1437.9 | 930.7 | 1018 | 35.44 | 0.494 | 0.841 | 0.588 |  | 5.7816 | 5.803 | 3.412 | 2.6 | 2.844 | 1.094 | 0.275 | 0.738 | 4 | 0.145 | 0.073 | 0.92233 | 0.666 | 0.993 | 0.61 | 116 | 136 | 836 | 1371 | 1385 | 0.27769 | -3.259 | 3.4492 | 6.1254
802 | 15 | 0.29753 | 68.825 | 68.57 | 68.57 | 11.86 | 3.364 | 3.513 | 1402.8 | 1437.9 | 930.7 | 1018 | 35.44 | 0.494 | 0.841 | 0.588 |  | 5.7816 | 5.803 | 3.412 | 2.6 | 2.844 | 1.094 | 0.275 | 0.738 | 4 | 0.15 | 0.073 | 0.91694 | 0.663 | 0.994 | 0.605 | 139 | 164 | 1075 | 1777 | 1795 | 0.29753 | -3.259 | 3.4492 | 6.1254
802 | 16 | 0.31736 | 68.825 | 68.57 | 68.57 | 11.86 | 3.364 | 3.513 | 1402.8 | 1437.9 | 930.7 | 1018 | 35.44 | 0.494 | 0.841 | 0.588 |  | 5.7816 | 5.803 | 3.412 | 2.6 | 2.844 | 1.094 | 0.275 | 0.738 | 4 | 0.153 | 0.072 | 0.91272 | 0.661 | 0.995 | 0.6 | 164 | 193 | 1349 | 2246 | 2269 | 0.31736 | -3.259 | 3.4492 | 6.1254
802 | 17 | 0.3372 | 68.825 | 68.57 | 68.57 | 11.86 | 3.364 | 3.513 | 1402.8 | 1437.9 | 930.7 | 1018 | 35.44 | 0.494 | 0.841 | 0.588 |  | 5.7816 | 5.803 | 3.412 | 2.6 | 2.844 | 1.094 | 0.275 | 0.738 | 4 | 0.152 | 0.071 | 0.91281 | 0.659 | 0.995 | 0.599 | 191 | 226 | 1673 | 2792 | 2820 | 0.3372 | -3.259 | 3.4492 | 6.1254
802 | 18 | 0.35703 | 68.825 | 68.57 | 68.57 | 11.86 | 3.364 | 3.513 | 1402.8 | 1437.9 | 930.7 | 1018 | 35.44 | 0.494 | 0.841 | 0.588 |  | 5.7816 | 5.803 | 3.412 | 2.6 | 2.844 | 1.094 | 0.275 | 0.738 | 4 | 0.139 | 0.069 | 0.92481 | 0.659 | 0.995 | 0.607 | 221 | 257 | 2047 | 3372 | 3406 | 0.35703 | -3.259 | 3.4492 | 6.1254
802 | 19 | 0.37687 | 68.825 | 68.57 | 68.57 | 11.86 | 3.364 | 3.513 | 1402.8 | 1437.9 | 930.7 | 1018 | 35.44 | 0.494 | 0.841 | 0.588 |  | 5.7816 | 5.803 | 3.412 | 2.6 | 2.844 | 1.094 | 0.275 | 0.738 | 4 | 0.129 | 0.069 | 0.93555 | 0.653 | 0.997 | 0.609 | 271 | 311 | 2648 | 4347 | 4391 | 0.37687 | -3.259 | 3.4492 | 6.1254
802 | 20 | 0.3967 | 68.825 | 68.57 | 68.57 | 11.86 | 3.364 | 3.513 | 1402.8 | 1437.9 | 930.7 | 1018 | 35.44 | 0.494 | 0.841 | 0.588 |  | 5.7816 | 5.803 | 3.412 | 2.6 | 2.844 | 1.094 | 0.275 | 0.738 | 4 | 0.126 | 0.068 | 0.93777 | 0.643 | 0.999 | 0.602 | 343 | 393 | 3529 | 5862 | 5922 | 0.3967 | -3.259 | 3.4492 | 6.1254
802 | 21 | 0.41654 | 68.825 | 68.57 | 68.57 | 11.86 | 3.364 | 3.513 | 1402.8 | 1437.9 | 930.7 | 1018 | 35.44 | 0.494 | 0.841 | 0.588 |  | 5.7816 | 5.803 | 3.412 | 2.6 | 2.844 | 1.094 | 0.275 | 0.738 | 4 | 0.124 | 0.063 | 0.9349 | 0.633 | 1 | 0.592 | 429 | 490 | 4636 | 7826 | 7905 | 0.41654 | -3.259 | 3.4492 | 6.1254
802 | 22 | 0.43637 | 68.825 | 68.57 | 68.57 | 11.86 | 3.364 | 3.513 | 1402.8 | 1437.9 | 930.7 | 1018 | 35.44 | 0.494 | 0.841 | 0.588 |  | 5.7816 | 5.803 | 3.412 | 2.6 | 2.844 | 1.094 | 0.275 | 0.738 | 4 | 0.119 | 0.056 | 0.93326 | 0.625 | 1.001 | 0.584 | 523 | 594 | 5917 | 10136 | 10238 | 0.43637 | -3.259 | 3.4492 | 6.1254
802 | 23 | 0.45621 | 68.825 | 68.57 | 68.57 | 11.86 | 3.364 | 3.513 | 1402.8 | 1437.9 | 930.7 | 1018 | 35.44 | 0.494 | 0.841 | 0.588 |  | 5.7816 | 5.803 | 3.412 | 2.6 | 2.844 | 1.094 | 0.275 | 0.738 | 4 | 0.115 | 0.047 | 0.92865 | 0.62 | 1.001 | 0.577 | 616 | 696 | 7284 | 12625 | 12752 | 0.45621 | -3.259 | 3.4492 | 6.1254
802 | 24 | 0.47604 | 68.825 | 68.57 | 68.57 | 11.86 | 3.364 | 3.513 | 1402.8 | 1437.9 | 930.7 | 1018 | 35.44 | 0.494 | 0.841 | 0.588 |  | 5.7816 | 5.803 | 3.412 | 2.6 | 2.844 | 1.094 | 0.275 | 0.738 | 4 | 0.11 | 0.041 | 0.92805 | 0.617 | 1.002 | 0.574 | 703 | 790 | 8678 | 15129 | 15282 | 0.47604 | -3.259 | 3.4492 | 6.1254
802 | 25 | 0.49588 | 68.825 | 68.57 | 68.57 | 11.86 | 3.364 | 3.513 | 1402.8 | 1437.9 | 930.7 | 1018 | 35.44 | 0.494 | 0.841 | 0.588 |  | 5.7816 | 5.803 | 3.412 | 2.6 | 2.844 | 1.094 | 0.275 | 0.738 | 4 | 0.104 | 0.036 | 0.92946 | 0.616 | 1.002 | 0.574 | 782 | 872 | 10053 | 17523 | 17700 | 0.49588 | -3.259 | 3.4492 | 6.1254
802 | 26 | 0.51572 | 68.825 | 68.57 | 68.57 | 11.86 | 3.364 | 3.513 | 1402.8 | 1437.9 | 930.7 | 1018 | 35.44 | 0.494 | 0.841 | 0.588 |  | 5.7816 | 5.803 | 3.412 | 2.6 | 2.844 | 1.094 | 0.275 | 0.738 | 4 | 0.097 | 0.033 | 0.93382 | 0.617 | 1.002 | 0.577 | 848 | 940 | 11346 | 19650 | 19849 | 0.51571 | -3.259 | 3.4492 | 6.1254
802 | 10 | 0.19804 | 68.825 | 68.789 | 68.79 | 11.86 | 3.55 | 3.55 | 1469.8 | 1506.5 | 949.4 | 1036.7 | 35.33 | 0.507 | 0.844 | 0.601 |  | 5.8001 | 5.803 | 3.341 | 2.6 | 2.844 | 1.094 | 0.275 | 0.738 | 4 | 0.139 | 0.072 | 0.9278 | 0.671 | 0.989 | 0.61571 |  | 61.9 | 277.6838 | 446 | 451 | 0.19803 | -2.6479 | 3.3408 | 6.0502
802 | 11 | 0.21784 | 68.825 | 68.789 | 68.79 | 11.86 | 3.55 | 3.55 | 1469.8 | 1506.5 | 949.4 | 1036.7 | 35.33 | 0.507 | 0.844 | 0.601 |  | 5.8001 | 5.803 | 3.341 | 2.6 | 2.844 | 1.094 | 0.275 | 0.738 | 4 | 0.144 | 0.072 | 0.92241 | 0.669 | 0.99 | 0.61092 |  | 77.9 | 381.2165 | 618 | 624 | 0.21784 | -2.6479 | 3.3408 | 6.0502
802 | 12 | 0.23764 | 68.825 | 68.789 | 68.79 | 11.86 | 3.55 | 3.55 | 1469.8 | 1506.5 | 949.4 | 1036.7 | 35.33 | 0.507 | 0.844 | 0.601 |  | 5.8001 | 5.803 | 3.341 | 2.6 | 2.844 | 1.094 | 0.275 | 0.738 | 4 | 0.144 | 0.071 | 0.92142 | 0.668 | 0.991 | 0.60997 |  | 96.4 | 514.8143 | 835 | 844 | 0.23764 | -2.6479 | 3.3408 | 6.0502
802 | 13 | 0.25745 | 68.825 | 68.789 | 68.79 | 11.86 | 3.55 | 3.55 | 1469.8 | 1506.5 | 949.4 | 1036.7 | 35.33 | 0.507 | 0.844 | 0.601 |  | 5.8001 | 5.803 | 3.341 | 2.6 | 2.844 | 1.094 | 0.275 | 0.738 | 4 | 0.141 | 0.071 | 0.92465 | 0.666 | 0.993 | 0.61151 |  | 118 | 683.0525 | 1106 | 1117 | 0.25744 | -2.6479 | 3.3408 | 6.0502
802 | 14 | 0.27725 | 68.825 | 68.789 | 68.79 | 11.86 | 3.55 | 3.55 | 1469.8 | 1506.5 | 949.4 | 1036.7 | 35.33 | 0.507 | 0.844 | 0.601 |  | 5.8001 | 5.803 | 3.341 | 2.6 | 2.844 | 1.094 | 0.275 | 0.738 | 4 | 0.145 | 0.071 | 0.92034 | 0.663 | 0.994 | 0.60653 |  | 143 | 888.5624 | 1450 | 1465 | 0.27725 | -2.6479 | 3.3408 | 6.0502
802 | 15 | 0.29705 | 68.825 | 68.789 | 68.79 | 11.86 | 3.55 | 3.55 | 1469.8 | 1506.5 | 949.4 | 1036.7 | 35.33 | 0.507 | 0.844 | 0.601 |  | 5.8001 | 5.803 | 3.341 | 2.6 | 2.844 | 1.094 | 0.275 | 0.738 | 4 | 0.15 | 0.071 | 0.91496 | 0.661 | 0.995 | 0.60177 |  | 172 | 1136.7363 | 1871 | 1889 | 0.29705 | -2.6479 | 3.3408 | 6.0502
802 | 16 | 0.31686 | 68.825 | 68.789 | 68.79 | 11.86 | 3.55 | 3.55 | 1469.8 | 1506.5 | 949.4 | 1036.7 | 35.33 | 0.507 | 0.844 | 0.601 |  | 5.8001 | 5.803 | 3.341 | 2.6 | 2.844 | 1.094 | 0.275 | 0.738 | 4 | 0.153 | 0.07 | 0.91075 | 0.659 | 0.996 | 0.59779 |  | 202 | 1419.74 | 2351 | 2375 | 0.31686 | -2.6479 | 3.3408 | 6.0502
802 | 17 | 0.33666 | 68.825 | 68.789 | 68.79 | 11.86 | 3.55 | 3.55 | 1469.8 | 1506.5 | 949.4 | 1036.7 | 35.33 | 0.507 | 0.844 | 0.601 |  | 5.8001 | 5.803 | 3.341 | 2.6 | 2.844 | 1.094 | 0.275 | 0.738 | 4 | 0.152 | 0.069 | 0.91085 | 0.657 | 0.997 | 0.59663 |  | 235 | 1759.4684 | 2920 | 2949 | 0.33666 | -2.6479 | 3.3408 | 6.0502
802 | 18 | 0.35646 | 68.825 | 68.789 | 68.79 | 11.86 | 3.55 | 3.55 | 1469.8 | 1506.5 | 949.4 | 1036.7 | 35.33 | 0.507 | 0.844 | 0.601 |  | 5.8001 | 5.803 | 3.341 | 2.6 | 2.844 | 1.094 | 0.275 | 0.738 | 4 | 0.139 | 0.067 | 0.92283 | 0.656 | 0.997 | 0.60356 |  | 271 | 2180.6626 | 3577 | 3613 | 0.35646 | -2.6479 | 3.3408 | 6.0502
802 | 19 | 0.37627 | 68.825 | 68.789 | 68.79 | 11.86 | 3.55 | 3.55 | 1469.8 | 1506.5 | 949.4 | 1036.7 | 35.33 | 0.507 | 0.844 | 0.601 |  | 5.8001 | 5.803 | 3.341 | 2.6 | 2.844 | 1.094 | 0.275 | 0.738 | 4 | 0.129 | 0.067 | 0.93355 | 0.649 | 0.999 | 0.60527 |  | 329 | 2824.7791 | 4620 | 4667 | 0.37627 | -2.6479 | 3.3408 | 6.0502
802 | 20 | 0.39607 | 68.825 | 68.789 | 68.79 | 11.86 | 3.55 | 3.55 | 1469.8 | 1506.5 | 949.4 | 1036.7 | 35.33 | 0.507 | 0.844 | 0.601 |  | 5.8001 | 5.803 | 3.341 | 2.6 | 2.844 | 1.094 | 0.275 | 0.738 | 4 | 0.126 | 0.066 | 0.93576 | 0.639 | 1.001 | 0.59855 |  | 413 | 3752.3018 | 6206 | 6269 | 0.39607 | -2.6479 | 3.3408 | 6.0502
802 | 21 | 0.41588 | 68.825 | 68.789 | 68.79 | 11.86 | 3.55 | 3.55 | 1469.8 | 1506.5 | 949.4 | 1036.7 | 35.33 | 0.507 | 0.844 | 0.601 |  | 5.8001 | 5.803 | 3.341 | 2.6 | 2.844 | 1.094 | 0.275 | 0.738 | 4 | 0.124 | 0.062 | 0.9339 | 0.629 | 1.002 | 0.5886 |  | 515 | 4927.7521 | 8288 | 8372 | 0.41587 | -2.6479 | 3.3408 | 6.0502
802 | 22 | 0.43568 | 68.825 | 68.789 | 68.79 | 11.86 | 3.55 | 3.55 | 1469.8 | 1506.5 | 949.4 | 1036.7 | 35.33 | 0.507 | 0.844 | 0.601 |  | 5.8001 | 5.803 | 3.341 | 2.6 | 2.844 | 1.094 | 0.275 | 0.738 | 4 | 0.119 | 0.054 | 0.93129 | 0.621 | 1.002 | 0.57949 |  | 624 | 6291.4961 | 10749 | 10857 | 0.43568 | -2.6479 | 3.3408 | 6.0502
802 | 23 | 0.45548 | 68.825 | 68.789 | 68.79 | 11.86 | 3.55 | 3.55 | 1469.8 | 1506.5 | 949.4 | 1036.7 | 35.33 | 0.507 | 0.844 | 0.601 |  | 5.8001 | 5.803 | 3.341 | 2.6 | 2.844 | 1.094 | 0.275 | 0.738 | 4 | 0.115 | 0.045 | 0.9267 | 0.615 | 1.002 | 0.57106 |  | 733 | 7751.5862 | 13438 | 13574 | 0.45548 | -2.6479 | 3.3408 | 6.0502
802 | 24 | 0.47529 | 68.825 | 68.789 | 68.79 | 11.86 | 3.55 | 3.55 | 1469.8 | 1506.5 | 949.4 | 1036.7 | 35.33 | 0.507 | 0.844 | 0.601 |  | 5.8001 | 5.803 | 3.341 | 2.6 | 2.844 | 1.094 | 0.275 | 0.738 | 4 | 0.11 | 0.038 | 0.92516 | 0.612 | 1.002 | 0.56733 |  | 833 | 9244.0395 | 16131 | 16294 | 0.47528 | -2.6479 | 3.3408 | 6.0502
802 | 25 | 0.49509 | 68.825 | 68.789 | 68.79 | 11.86 | 3.55 | 3.55 | 1469.8 | 1506.5 | 949.4 | 1036.7 | 35.33 | 0.507 | 0.844 | 0.601 |  | 5.8001 | 5.803 | 3.341 | 2.6 | 2.844 | 1.094 | 0.275 | 0.738 | 4 | 0.104 | 0.033 | 0.92658 | 0.611 | 1.002 | 0.56727 |  | 920 | 10708.3718 | 18688 | 18877 | 0.49509 | -2.6479 | 3.3408 | 6.0502
802 | 26 | 0.51489 | 68.825 | 68.789 | 68.79 | 11.86 | 3.55 | 3.55 | 1469.8 | 1506.5 | 949.4 | 1036.7 | 35.33 | 0.507 | 0.844 | 0.601 |  | 5.8001 | 5.803 | 3.341 | 2.6 | 2.844 | 1.094 | 0.275 | 0.738 | 4 | 0.097 | 0.03 | 0.93093 | 0.612 | 1.002 | 0.57087 |  | 990 | 12066.9928 | 20926 | 21138 | 0.51489 | -2.6479 | 3.3408 | 6.0502
716 | 8 | 0.14863 | 78.705 | 78.156 | 78.156 | 12.995 | 3.35 | 3.35 | 1791.8 | 1838.4 | 1099.3 | 1172 | 42.02 | 0.523 | 0.824 | 0.635 | 0.816 | 6.0143 | 6.057 | 3.879 | 2 | 2.2 | 1.1 | 0.308 | 0.552 | 4 | [6 empty] | 37.3 | 41.1 | 154 | 289 | 289 | 0.14863 | -7.0014 | 3.8791 | 6.4348
716 | 9 | 0.16721 | 78.705 | 78.156 | 78.156 | 12.995 | 3.35 | 3.35 | 1791.8 | 1838.4 | 1099.3 | 1172 | 42.02 | 0.523 | 0.824 | 0.635 | 0.816 | 6.0143 | 6.057 | 3.879 | 2 | 2.2 | 1.1 | 0.308 | 0.552 | 4 | [6 empty] | 48.3 | 53.2 | 223 | 421 | 421 | 0.16721 | -7.0014 | 3.8791 | 6.4348
716 | 10 | 0.18579 | 78.705 | 78.156 | 78.156 | 12.995 | 3.35 | 3.35 | 1791.8 | 1838.4 | 1099.3 | 1172 | 42.02 | 0.523 | 0.824 | 0.635 | 0.816 | 6.0143 | 6.057 | 3.879 | 2 | 2.2 | 1.1 | 0.308 | 0.552 | 4 | [6 empty] | 61.7 | 68 | 317 | 601 | 601 | 0.18579 | -7.0014 | 3.8791 | 6.4348
716 | 11 | 0.20437 | 78.705 | 78.156 | 78.156 | 12.995 | 3.35 | 3.35 | 1791.8 | 1838.4 | 1099.3 | 1172 | 42.02 | 0.523 | 0.824 | 0.635 | 0.816 | 6.0143 | 6.057 | 3.879 | 2 | 2.2 | 1.1 | 0.308 | 0.552 | 4 | [6 empty] | 77.4 | 85.3 | 438 | 835 | 835 | 0.20437 | -7.0014 | 3.8791 | 6.4348
716 | 12 | 0.22295 | 78.705 | 78.156 | 78.156 | 12.995 | 3.35 | 3.35 | 1791.8 | 1838.4 | 1099.3 | 1172 | 42.02 | 0.523 | 0.824 | 0.635 | 0.816 | 6.0143 | 6.057 | 3.879 | 2 | 2.2 | 1.1 | 0.308 | 0.552 | 4 | [6 empty] | 95.8 | 106 | 591 | 1135 | 1135 | 0.22295 | -7.0014 | 3.8791 | 6.4348
716 | 13 | 0.24153 | 78.705 | 78.156 | 78.156 | 12.995 | 3.35 | 3.35 | 1791.8 | 1838.4 | 1099.3 | 1172 | 42.02 | 0.523 | 0.824 | 0.635 | 0.816 | 6.0143 | 6.057 | 3.879 | 2 | 2.2 | 1.1 | 0.308 | 0.552 | 4 | [6 empty] | 117 | 128 | 779 | 1506 | 1506 | 0.24153 | -7.0014 | 3.8791 | 6.4348
716 | 14 | 0.26011 | 78.705 | 78.156 | 78.156 | 12.995 | 3.35 | 3.35 | 1791.8 | 1838.4 | 1099.3 | 1172 | 42.02 | 0.523 | 0.824 | 0.635 | 0.816 | 6.0143 | 6.057 | 3.879 | 2 | 2.2 | 1.1 | 0.308 | 0.552 | 4 | [6 empty] | 138 | 152 | 995 | 1931 | 1931 | 0.2601 | -7.0014 | 3.8791 | 6.4348
716 | 15 | 0.27869 | 78.705 | 78.156 | 78.156 | 12.995 | 3.35 | 3.35 | 1791.8 | 1838.4 | 1099.3 | 1172 | 42.02 | 0.523 | 0.824 | 0.635 | 0.816 | 6.0143 | 6.057 | 3.879 | 2 | 2.2 | 1.1 | 0.308 | 0.552 | 4 | [6 empty] | 171 | 188 | 1320 | 2598 | 2598 | 0.27868 | -7.0014 | 3.8791 | 6.4348
716 | 16 | 0.29726 | 78.705 | 78.156 | 78.156 | 12.995 | 3.35 | 3.35 | 1791.8 | 1838.4 | 1099.3 | 1172 | 42.02 | 0.523 | 0.824 | 0.635 | 0.816 | 6.0143 | 6.057 | 3.879 | 2 | 2.2 | 1.1 | 0.308 | 0.552 | 4 | [6 empty] | 207 | 227 | 1708 | 3406 | 3406 | 0.29726 | -7.0014 | 3.8791 | 6.4348
716 | 17 | 0.31584 | 78.705 | 78.156 | 78.156 | 12.995 | 3.35 | 3.35 | 1791.8 | 1838.4 | 1099.3 | 1172 | 42.02 | 0.523 | 0.824 | 0.635 | 0.816 | 6.0143 | 6.057 | 3.879 | 2 | 2.2 | 1.1 | 0.308 | 0.552 | 4 | [6 empty] | 244 | 267 | 2135 | 4308 | 4308 | 0.31584 | -7.0014 | 3.8791 | 6.4348
716 | 18 | 0.33442 | 78.705 | 78.156 | 78.156 | 12.995 | 3.35 | 3.35 | 1791.8 | 1838.4 | 1099.3 | 1172 | 42.02 | 0.523 | 0.824 | 0.635 | 0.816 | 6.0143 | 6.057 | 3.879 | 2 | 2.2 | 1.1 | 0.308 | 0.552 | 4 | [6 empty] | 280 | 307 | 2594 | 5281 | 5281 | 0.33442 | -7.0014 | 3.8791 | 6.4348
716 | 8 | 0.14863 | 78.705 | 78.156 | 78.156 | 12.998 | 3.5 | 3.5 | 1916.4 | 1966.3 | 1123.4 | 1196.1 | 42.24 | 0.535 | 0.832 | 0.643 | 0.819 | 6.0129 | 6.055 | 3.714 | 2 | 2.2 | 1.1 | 0.308 | 0.552 | 4 | [6 empty] | 40.2 | 45.7 | 165 | 321 | 321 | 0.14863 | -7.4858 | 3.7137 | 6.2922
716 | 9 | 0.16721 | 78.705 | 78.156 | 78.156 | 12.998 | 3.5 | 3.5 | 1916.4 | 1966.3 | 1123.4 | 1196.1 | 42.24 | 0.535 | 0.832 | 0.643 | 0.819 | 6.0129 | 6.055 | 3.714 | 2 | 2.2 | 1.1 | 0.308 | 0.552 | 4 | [6 empty] | 51.9 | 59.3 | 240 | 471 | 471 | 0.16721 | -7.4858 | 3.7137 | 6.2922
716 | 10 | 0.18579 | 78.705 | 78.156 | 78.156 | 12.998 | 3.5 | 3.5 | 1916.4 | 1966.3 | 1123.4 | 1196.1 | 42.24 | 0.535 | 0.832 | 0.643 | 0.819 | 6.0129 | 6.055 | 3.714 | 2 | 2.2 | 1.1 | 0.308 | 0.552 | 4 | [6 empty] | 66.3 | 75.9 | 341 | 674 | 674 | 0.18579 | -7.4858 | 3.7137 | 6.2922
716 | 11 | 0.20437 | 78.705 | 78.156 | 78.156 | 12.998 | 3.5 | 3.5 | 1916.4 | 1966.3 | 1123.4 | 1196.1 | 42.24 | 0.535 | 0.832 | 0.643 | 0.819 | 6.0129 | 6.055 | 3.714 | 2 | 2.2 | 1.1 | 0.308 | 0.552 | 4 | [6 empty] | 83.2 | 95.2 | 471 | 937 | 937 | 0.20437 | -7.4858 | 3.7137 | 6.2922
716 | 12 | 0.22295 | 78.705 | 78.156 | 78.156 | 12.998 | 3.5 | 3.5 | 1916.4 | 1966.3 | 1123.4 | 1196.1 | 42.24 | 0.535 | 0.832 | 0.643 | 0.819 | 6.0129 | 6.055 | 3.714 | 2 | 2.2 | 1.1 | 0.308 | 0.552 | 4 | [6 empty] | 103 | 117 | 635 | 1269 | 1269 | 0.22295 | -7.4858 | 3.7137 | 6.2922
716 | 13 | 0.24153 | 78.705 | 78.156 | 78.156 | 12.998 | 3.5 | 3.5 | 1916.4 | 1966.3 | 1123.4 | 1196.1 | 42.24 | 0.535 | 0.832 | 0.643 | 0.819 | 6.0129 | 6.055 | 3.714 | 2 | 2.2 | 1.1 | 0.308 | 0.552 | 4 | [6 empty] | 125 | 142 | 837 | 1679 | 1679 | 0.24153 | -7.4858 | 3.7137 | 6.2922
716 | 14 | 0.26011 | 78.705 | 78.156 | 78.156 | 12.998 | 3.5 | 3.5 | 1916.4 | 1966.3 | 1123.4 | 1196.1 | 42.24 | 0.535 | 0.832 | 0.643 | 0.819 | 6.0129 | 6.055 | 3.714 | 2 | 2.2 | 1.1 | 0.308 | 0.552 | 4 | [6 empty] | 149 | 169 | 1071 | 2160 | 2160 | 0.2601 | -7.4858 | 3.7137 | 6.2922
716 | 15 | 0.27869 | 78.705 | 78.156 | 78.156 | 12.998 | 3.5 | 3.5 | 1916.4 | 1966.3 | 1123.4 | 1196.1 | 42.24 | 0.535 | 0.832 | 0.643 | 0.819 | 6.0129 | 6.055 | 3.714 | 2 | 2.2 | 1.1 | 0.308 | 0.552 | 4 | [6 empty] | 183 | 207 | 1411 | 2889 | 2889 | 0.27868 | -7.4858 | 3.7137 | 6.2922
716 | 16 | 0.29726 | 78.705 | 78.156 | 78.156 | 12.998 | 3.5 | 3.5 | 1916.4 | 1966.3 | 1123.4 | 1196.1 | 42.24 | 0.535 | 0.832 | 0.643 | 0.819 | 6.0129 | 6.055 | 3.714 | 2 | 2.2 | 1.1 | 0.308 | 0.552 | 4 | [6 empty] | 221 | 250 | 1823 | 3785 | 3785 | 0.29726 | -7.4858 | 3.7137 | 6.2922
716 | 17 | 0.31584 | 78.705 | 78.156 | 78.156 | 12.998 | 3.5 | 3.5 | 1916.4 | 1966.3 | 1123.4 | 1196.1 | 42.24 | 0.535 | 0.832 | 0.643 | 0.819 | 6.0129 | 6.055 | 3.714 | 2 | 2.2 | 1.1 | 0.308 | 0.552 | 4 | [6 empty] | 263 | 295 | 2296 | 4820 | 4820 | 0.31584 | -7.4858 | 3.7137 | 6.2922
716 | 18 | 0.33442 | 78.705 | 78.156 | 78.156 | 12.998 | 3.5 | 3.5 | 1916.4 | 1966.3 | 1123.4 | 1196.1 | 42.24 | 0.535 | 0.832 | 0.643 | 0.819 | 6.0129 | 6.055 | 3.714 | 2 | 2.2 | 1.1 | 0.308 | 0.552 | 4 | [6 empty] | 305 | 342 | 2828 | 5988 | 5988 | 0.33442 | -7.4858 | 3.7137 | 6.2922
703 | 10 | 0.2017 | 66.5 | 66.31 | 71.374 | 12.414 | 3.55 | 3.55 | 1435.2 | 1472.5 | 961.1 | 1110.8 | 33.24 | 0.49 | 0.776 | 0.631 | 0.817 | 5.3415 | 5.357 | 3.497 | 2 | 2.398 | 1.199 | 0.19 | 0.825 | 6 | 0.115 | 0.038 | 0.91996 | 0.678 | 1.011 | 0.631 | 45.5 | 64.5 | 294 | 466 | 470 | 0.2017 | -0.25572 | 3.4969 | 5.8786
703 | 11 | 0.22187 | 66.5 | 66.31 | 71.374 | 12.414 | 3.55 | 3.55 | 1435.2 | 1472.5 | 961.1 | 1110.8 | 33.24 | 0.49 | 0.776 | 0.631 | 0.817 | 5.3415 | 5.357 | 3.497 | 2 | 2.398 | 1.199 | 0.19 | 0.825 | 6 | 0.114 | 0.04 | 0.92292 | 0.678 | 1.011 | 0.632 | 55 | 78.1 | 391 | 619 | 625 | 0.22187 | -0.25572 | 3.4969 | 5.8786
703 | 12 | 0.24204 | 66.5 | 66.31 | 71.374 | 12.414 | 3.55 | 3.55 | 1435.2 | 1472.5 | 961.1 | 1110.8 | 33.24 | 0.49 | 0.776 | 0.631 | 0.817 | 5.3415 | 5.357 | 3.497 | 2 | 2.398 | 1.199 | 0.19 | 0.825 | 6 | 0.115 | 0.041 | 0.92284 | 0.677 | 1.011 | 0.632 | 66.1 | 93.8 | 513 | 811 | 819 | 0.24204 | -0.25572 | 3.4969 | 5.8786
703 | 13 | 0.26221 | 66.5 | 66.31 | 71.374 | 12.414 | 3.55 | 3.55 | 1435.2 | 1472.5 | 961.1 | 1110.8 | 33.24 | 0.49 | 0.776 | 0.631 | 0.817 | 5.3415 | 5.357 | 3.497 | 2 | 2.398 | 1.199 | 0.19 | 0.825 | 6 | 0.116 | 0.041 | 0.92179 | 0.675 | 1.011 | 0.63 | 79.8 | 113 | 666 | 1059 | 1069 | 0.26221 | -0.25572 | 3.4969 | 5.8786
703 | 14 | 0.28239 | 66.5 | 66.31 | 71.374 | 12.414 | 3.55 | 3.55 | 1435.2 | 1472.5 | 961.1 | 1110.8 | 33.24 | 0.49 | 0.776 | 0.631 | 0.817 | 5.3415 | 5.357 | 3.497 | 2 | 2.398 | 1.199 | 0.19 | 0.825 | 6 | 0.115 | 0.041 | 0.92284 | 0.672 | 1.011 | 0.627 | 97.5 | 136 | 867 | 1383 | 1396 | 0.28238 | -0.25572 | 3.4969 | 5.8786
703 | 15 | 0.30256 | 66.5 | 66.31 | 71.374 | 12.414 | 3.55 | 3.55 | 1435.2 | 1472.5 | 961.1 | 1110.8 | 33.24 | 0.49 | 0.776 | 0.631 | 0.817 | 5.3415 | 5.357 | 3.497 | 2 | 2.398 | 1.199 | 0.19 | 0.825 | 6 | 0.119 | 0.039 | 0.91675 | 0.667 | 1.012 | 0.619 | 120 | 166 | 1126 | 1820 | 1838 | 0.30255 | -0.25572 | 3.4969 | 5.8786
703 | 16 | 0.32273 | 66.5 | 66.31 | 71.374 | 12.414 | 3.55 | 3.55 | 1435.2 | 1472.5 | 961.1 | 1110.8 | 33.24 | 0.49 | 0.776 | 0.631 | 0.817 | 5.3415 | 5.357 | 3.497 | 2 | 2.398 | 1.199 | 0.19 | 0.825 | 6 | 0.13 | 0.037 | 0.90343 | 0.663 | 1.012 | 0.606 | 143 | 199 | 1424 | 2350 | 2374 | 0.32272 | -0.25572 | 3.4969 | 5.8786
703 | 17 | 0.3429 | 66.5 | 66.31 | 71.374 | 12.414 | 3.55 | 3.55 | 1435.2 | 1472.5 | 961.1 | 1110.8 | 33.24 | 0.49 | 0.776 | 0.631 | 0.817 | 5.3415 | 5.357 | 3.497 | 2 | 2.398 | 1.199 | 0.19 | 0.825 | 6 | 0.132 | 0.035 | 0.89948 | 0.66 | 1.012 | 0.6 | 168 | 233 | 1769 | 2947 | 2976 | 0.34289 | -0.25572 | 3.4969 | 5.8786
703 | 18 | 0.36307 | 66.5 | 66.31 | 71.374 | 12.414 | 3.55 | 3.55 | 1435.2 | 1472.5 | 961.1 | 1110.8 | 33.24 | 0.49 | 0.776 | 0.631 | 0.817 | 5.3415 | 5.357 | 3.497 | 2 | 2.398 | 1.199 | 0.19 | 0.825 | 6 | 0.127 | 0.031 | 0.90093 | 0.654 | 1.013 | 0.597 | 204 | 278 | 2248 | 3767 | 3805 | 0.36306 | -0.25572 | 3.4969 | 5.8786
703 | 19 | 0.38324 | 66.5 | 66.31 | 71.374 | 12.414 | 3.55 | 3.55 | 1435.2 | 1472.5 | 961.1 | 1110.8 | 33.24 | 0.49 | 0.776 | 0.631 | 0.817 | 5.3415 | 5.357 | 3.497 | 2 | 2.398 | 1.199 | 0.19 | 0.825 | 6 | 0.123 | 0.027 | 0.90134 | 0.644 | 1.014 | 0.589 | 257 | 344 | 2946 | 5004 | 5054 | 0.38323 | -0.25572 | 3.4969 | 5.8786
703 | 20 | 0.40341 | 66.5 | 66.31 | 71.374 | 12.414 | 3.55 | 3.55 | 1435.2 | 1472.5 | 961.1 | 1110.8 | 33.24 | 0.49 | 0.776 | 0.631 | 0.817 | 5.3415 | 5.357 | 3.497 | 2 | 2.398 | 1.199 | 0.19 | 0.825 | 6 | 0.119 | 0.023 | 0.90174 | 0.63 | 1.016 | 0.577 | 332 | 434 | 3929 | 6808 | 6877 | 0.4034 | -0.25572 | 3.4969 | 5.8786
703 | 10 | 0.20155 | 66.5 | 66.41 | 71.374 | 12.44 | 3.7 | 3.7 | 1536.4 | 1576.4 | 981.9 | 1131.7 | 33.57 | 0.502 | 0.783 | 0.641 | 0.82 | 5.3384 | 5.346 | 3.362 | 2 | 2.398 | 1.199 | 0.19 | 0.825 | 6 | 0.123 | 0.036 | 0.90975 | 0.672 | 1.014 | 0.62 | 59.6 | 69.8 | 315 | 508 | 513 | 0.20155 | -1.0873 | 3.3622 | 5.7553
703 | 11 | 0.22171 | 66.5 | 66.41 | 71.374 | 12.44 | 3.7 | 3.7 | 1536.4 | 1576.4 | 981.9 | 1131.7 | 33.57 | 0.502 | 0.783 | 0.641 | 0.82 | 5.3384 | 5.346 | 3.362 | 2 | 2.398 | 1.199 | 0.19 | 0.825 | 6 | 0.124 | 0.037 | 0.90966 | 0.671 | 1.014 | 0.619 | 72.9 | 85.3 | 423 | 683 | 689 | 0.22171 | -1.0873 | 3.3622 | 5.7553
703 | 12 | 0.24186 | 66.5 | 66.41 | 71.374 | 12.44 | 3.7 | 3.7 | 1536.4 | 1576.4 | 981.9 | 1131.7 | 33.57 | 0.502 | 0.783 | 0.641 | 0.82 | 5.3384 | 5.346 | 3.362 | 2 | 2.398 | 1.199 | 0.19 | 0.825 | 6 | 0.125 | 0.038 | 0.90956 | 0.67 | 1.014 | 0.617 | 88.5 | 103 | 558 | 904 | 913 | 0.24186 | -1.0873 | 3.3622 | 5.7553
703 | 13 | 0.26202 | 66.5 | 66.41 | 71.374 | 12.44 | 3.7 | 3.7 | 1536.4 | 1576.4 | 981.9 | 1131.7 | 33.57 | 0.502 | 0.783 | 0.641 | 0.82 | 5.3384 | 5.346 | 3.362 | 2 | 2.398 | 1.199 | 0.19 | 0.825 | 6 | 0.126 | 0.037 | 0.90758 | 0.667 | 1.014 | 0.614 | 107 | 125 | 731 | 1190 | 1202 | 0.26202 | -1.0873 | 3.3622 | 5.7553
703 | 14 | 0.28217 | 66.5 | 66.41 | 71.374 | 12.44 | 3.7 | 3.7 | 1536.4 | 1576.4 | 981.9 | 1131.7 | 33.57 | 0.502 | 0.783 | 0.641 | 0.82 | 5.3384 | 5.346 | 3.362 | 2 | 2.398 | 1.199 | 0.19 | 0.825 | 6 | 0.121 | 0.037 | 0.91277 | 0.664 | 1.014 | 0.614 | 130 | 150 | 951 | 1548 | 1564 | 0.28217 | -1.0873 | 3.3622 | 5.7553
703 | 15 | 0.30233 | 66.5 | 66.41 | 71.374 | 12.44 | 3.7 | 3.7 | 1536.4 | 1576.4 | 981.9 | 1131.7 | 33.57 | 0.502 | 0.783 | 0.641 | 0.82 | 5.3384 | 5.346 | 3.362 | 2 | 2.398 | 1.199 | 0.19 | 0.825 | 6 | 0.117 | 0.035 | 0.91503 | 0.659 | 1.014 | 0.611 | 159 | 182 | 1237 | 2024 | 2044 | 0.30233 | -1.0873 | 3.3622 | 5.7553
703 | 16 | 0.32248 | 66.5 | 66.41 | 71.374 | 12.44 | 3.7 | 3.7 | 1536.4 | 1576.4 | 981.9 | 1131.7 | 33.57 | 0.502 | 0.783 | 0.641 | 0.82 | 5.3384 | 5.346 | 3.362 | 2 | 2.398 | 1.199 | 0.19 | 0.825 | 6 | 0.128 | 0.033 | 0.90176 | 0.653 | 1.014 | 0.597 | 191 | 220 | 1582 | 2648 | 2675 | 0.32248 | -1.0873 | 3.3622 | 5.7553
703 | 17 | 0.34264 | 66.5 | 66.41 | 71.374 | 12.44 | 3.7 | 3.7 | 1536.4 | 1576.4 | 981.9 | 1131.7 | 33.57 | 0.502 | 0.783 | 0.641 | 0.82 | 5.3384 | 5.346 | 3.362 | 2 | 2.398 | 1.199 | 0.19 | 0.825 | 6 | 0.136 | 0.03 | 0.89072 | 0.649 | 1.014 | 0.586 | 224 | 261 | 1974 | 3368 | 3402 | 0.34264 | -1.0873 | 3.3622 | 5.7553
703 | 18 | 0.36279 | 66.5 | 66.41 | 71.374 | 12.44 | 3.7 | 3.7 | 1536.4 | 1576.4 | 981.9 | 1131.7 | 33.57 | 0.502 | 0.783 | 0.641 | 0.82 | 5.3384 | 5.346 | 3.362 | 2 | 2.398 | 1.199 | 0.19 | 0.825 | 6 | 0.136 | 0.027 | 0.88798 | 0.642 | 1.015 | 0.579 | 268 | 312 | 2494 | 4310 | 4353 | 0.36279 | -1.0873 | 3.3622 | 5.7553
703 | 19 | 0.38295 | 66.5 | 66.41 | 71.374 | 12.44 | 3.7 | 3.7 | 1536.4 | 1576.4 | 981.9 | 1131.7 | 33.57 | 0.502 | 0.783 | 0.641 | 0.82 | 5.3384 | 5.346 | 3.362 | 2 | 2.398 | 1.199 | 0.19 | 0.825 | 6 | 0.133 | 0.023 | 0.88741 | 0.632 | 1.016 | 0.57 | 331 | 383 | 3245 | 5695 | 5753 | 0.38295 | -1.0873 | 3.3622 | 5.7553
703 | 20 | 0.4031 | 66.5 | 66.41 | 71.374 | 12.44 | 3.7 | 3.7 | 1536.4 | 1576.4 | 981.9 | 1131.7 | 33.57 | 0.502 | 0.783 | 0.641 | 0.82 | 5.3384 | 5.346 | 3.362 | 2 | 2.398 | 1.199 | 0.19 | 0.825 | 6 | 0.126 | 0.018 | 0.89002 | 0.619 | 1.017 | 0.56 | 416 | 478 | 4295 | 7666 | 7744 | 0.4031 | -1.0873 | 3.3622 | 5.7553